## Surface water
Appendix C
Table C5 - In-waterway surface water chemistry
Task | Task_Desc | Location_Name | Sample_Name | Sample_Desc | Matrix | Sample_Type | Parent_Sample_Name | Sample_Date | Upper_Depth | Lower_Depth | Depth_Unit | Chemical_Group | Chemical | Fraction | Report_Value | Value | Value_or_Half_QL | Qualifier | Unit | Basis | Detected | Sig_Figs | Analysis_Method | River_Mile | X | Y | Horizontal_Datum | Coordinate_Type | Sampling_method | CAS_Number | Sort_Order | Location_Code | Sample_Code | Parent_Sample_Code | Lab_QC_Avg | Data_Quality | Sample_Group
EIM AODE8258 | Douglas Management Dock (Alaska Marine Lines) | LDW | LDW-031714 |  | Surface water | N |  | 2014-03-17 10:30 |  |  |  | Metals | Arsenic | D | 1.4 | 1.4 | 1.4 |  | ug/L | NA | Yes | 2 | EPA 200.8 | 2.1 | 1269877 | 200875 | NAD83 | WA-N NAD83 |  | 7440-38-2 | 1015 | AODE8258_LDW | LDW-031714 |  | No | Conditional use only | LDW AOC3 Task 2 In-waterway SW
EIM AODE8258 | Douglas Management Dock (Alaska Marine Lines) | LDW | LDW-031714 |  | Surface water | N |  | 2014-03-17 10:30 |  |  |  | Metals | Arsenic | T | 2.1 | 2.1 | 2.1 |  | ug/L | NA | Yes | 2 | EPA 200.8 | 2.1 | 1269877 | 200875 | NAD83 | WA-N NAD83 |  | 7440-38-2 | 1015 | AODE8258_LDW | LDW-031714 |  | No | Conditional use only | LDW AOC3 Task 2 In-waterway SW
EIM AODE8258 | Douglas Management Dock (Alaska Marine Lines) | LDW | LDW-031714 |  | Surface water | N |  | 2014-03-17 10:30 |  |  |  | Metals | Cadmium | D | 0.2 U | 0.2 | 0.1 | U | ug/L | NA | No | 1 | EPA 200.8 | 2.1 | 1269877 | 200875 | NAD83 | WA-N NAD83 |  | 7440-43-9 | 1035 | AODE8258_LDW | LDW-031714 |  | No | Conditional use only | LDW AOC3 Task 2 In-waterway SW
EIM AODE8258 | Douglas Management Dock (Alaska Marine Lines) | LDW | LDW-031714 |  | Surface water | N |  | 2014-03-17 10:30 |  |  |  | Metals | Cadmium | T | 0.2 U | 0.2 | 0.1 | U | ug/L | NA | No | 1 | EPA 200.8 | 2.1 | 1269877 | 200875 | NAD83 | WA-N NAD83 |  | 7440-43-9 | 1035 | AODE8258_LDW | LDW-031714 |  | No | Conditional use only | LDW AOC3 Task 2 In-waterway SW
EIM AODE8258 | Douglas Management Dock (Alaska Marine Lines) | LDW | LDW-031714 |  | Surface water | N |  | 2014-03-17 10:30 |  |  |  | Metals | Chromium | D | 1.0 U | 1 | 0.5 | U | ug/L | NA | No | 2 | EPA 200.8 | 2.1 | 1269877 | 200875 | NAD83 | WA-N NAD83 |  | 7440-47-3 | 1045 | AODE8258_LDW | LDW-031714 |  | No | Conditional use only | LDW AOC3 Task 2 In-waterway SW
EIM AODE8258 | Douglas Management Dock (Alaska Marine Lines) | LDW | LDW-031714 |  | Surface water | N |  | 2014-03-17 10:30 |  |  |  | Metals | Chromium | T | 2.0 | 2 | 2 |  | ug/L | NA | Yes | 2 | EPA 200.8 | 2.1 | 1269877 | 200875 | NAD83 | WA-N NAD83 |  | 7440-47-3 | 1045 | AODE8258_LDW | LDW-031714 |  | No | Conditional use only | LDW AOC3 Task 2 In-waterway SW
EIM AODE8258 | Douglas Management Dock (Alaska Marine Lines) | LDW | LDW-031714 |  | Surface water | N |  | 2014-03-17 10:30 |  |  |  | Metals | Copper | D | 2.0 | 2 | 2 |  | ug/L | NA | Yes | 2 | EPA 200.8 | 2.1 | 1269877 | 200875 | NAD83 | WA-N NAD83 |  | 7440-50-8 | 1065 | AODE8258_LDW | LDW-031714 |  | No | Conditional use only | LDW AOC3 Task 2 In-waterway SW
EIM AODE8258 | Douglas Management Dock (Alaska Marine Lines) | LDW | LDW-031714 |  | Surface water | N |  | 2014-03-17 10:30 |  |  |  | Metals | Copper | T | 3.0 | 3 | 3 |  | ug/L | NA | Yes | 2 | EPA 200.8 | 2.1 | 1269877 | 200875 | NAD83 | WA-N NAD83 |  | 7440-50-8 | 1065 | AODE8258_LDW | LDW-031714 |  | No | Conditional use only | LDW AOC3 Task 2 In-waterway SW
EIM AODE8258 | Douglas Management Dock (Alaska Marine Lines) | LDW | LDW-031714 |  | Surface water | N |  | 2014-03-17 10:30 |  |  |  | Metals | Lead | D | 0.2 U | 0.2 | 0.1 | U | ug/L | NA | No | 1 | EPA 200.8 | 2.1 | 1269877 | 200875 | NAD83 | WA-N NAD83 |  | 7439-92-1 | 1075 | AODE8258_LDW | LDW-031714 |  | No | Conditional use only | LDW AOC3 Task 2 In-waterway SW
EIM AODE8258 | Douglas Management Dock (Alaska Marine Lines) | LDW | LDW-031714 |  | Surface water | N |  | 2014-03-17 10:30 |  |  |  | Metals | Lead | T | 0.7 | 0.7 | 0.7 |  | ug/L | NA | Yes | 1 | EPA 200.8 | 2.1 | 1269877 | 200875 | NAD83 | WA-N NAD83 |  | 7439-92-1 | 1075 | AODE8258_LDW | LDW-031714 |  | No | Conditional use only | LDW AOC3 Task 2 In-waterway SW
EIM AODE8258 | Douglas Management Dock (Alaska Marine Lines) | LDW | LDW-031714 |  | Surface water | N |  | 2014-03-17 10:30 |  |  |  | Metals | Mercury | D | 0.00196 | 0.00196 | 0.00196 |  | ug/L | NA | Yes | 3 | EPA 1631 | 2.1 | 1269877 | 200875 | NAD83 | WA-N NAD83 |  | 7439-97-6 | 1090 | AODE8258_LDW | LDW-031714 |  | No | Conditional use only | LDW AOC3 Task 2 In-waterway SW
EIM AODE8258 | Douglas Management Dock (Alaska Marine Lines) | LDW | LDW-031714 |  | Surface water | N |  | 2014-03-17 10:30 |  |  |  | Metals | Mercury | T | 0.00950 | 0.0095 | 0.0095 |  | ug/L | NA | Yes | 3 | EPA 1631 | 2.1 | 1269877 | 200875 | NAD83 | WA-N NAD83 |  | 7439-97-6 | 1090 | AODE8258_LDW | LDW-031714 |  | No | Conditional use only | LDW AOC3 Task 2 In-waterway SW
EIM AODE8258 | Douglas Management Dock (Alaska Marine Lines) | LDW | LDW-031714 |  | Surface water | N |  | 2014-03-17 10:30 |  |  |  | Metals | Nickel | D | 3.0 | 3 | 3 |  | ug/L | NA | Yes | 2 | EPA 200.8 | 2.1 | 1269877 | 200875 | NAD83 | WA-N NAD83 |  | 7440-02-0 | 1105 | AODE8258_LDW | LDW-031714 |  | No | Conditional use only | LDW AOC3 Task 2 In-waterway SW
EIM AODE8258 | Douglas Management Dock (Alaska Marine Lines) | LDW | LDW-031714 |  | Surface water | N |  | 2014-03-17 10:30 |  |  |  | Metals | Nickel | T | 2.0 | 2 | 2 |  | ug/L | NA | Yes | 2 | EPA 200.8 | 2.1 | 1269877 | 200875 | NAD83 | WA-N NAD83 |  | 7440-02-0 | 1105 | AODE8258_LDW | LDW-031714 |  | No | Conditional use only | LDW AOC3 Task 2 In-waterway SW
EIM AODE8258 | Douglas Management Dock (Alaska Marine Lines) | LDW | LDW-031714 |  | Surface water | N |  | 2014-03-17 10:30 |  |  |  | Metals | Silver | D | 0.5 UJ | 0.5 | 0.3 | UJ | ug/L | NA | No | 1 | EPA 200.8 | 2.1 | 1269877 | 200875 | NAD83 | WA-N NAD83 |  | 7440-22-4 | 1125 | AODE8258_LDW | LDW-031714 |  | No | Conditional use only | LDW AOC3 Task 2 In-waterway SW
EIM AODE8258 | Douglas Management Dock (Alaska Marine Lines) | LDW | LDW-031714 |  | Surface water | N |  | 2014-03-17 10:30 |  |  |  | Metals | Silver | T | 0.5 UJ | 0.5 | 0.3 | UJ | ug/L | NA | No | 1 | EPA 200.8 | 2.1 | 1269877 | 200875 | NAD83 | WA-N NAD83 |  | 7440-22-4 | 1125 | AODE8258_LDW | LDW-031714 |  | No | Conditional use only | LDW AOC3 Task 2 In-waterway SW
EIM AODE8258 | Douglas Management Dock (Alaska Marine Lines) | LDW | LDW-031714 |  | Surface water | N |  | 2014-03-17 10:30 |  |  |  | Metals | Zinc | D | 10 U | 10 | 5 | U | ug/L | NA | No | 2 | EPA 200.8 | 2.1 | 1269877 | 200875 | NAD83 | WA-N NAD83 |  | 7440-66-6 | 1160 | AODE8258_LDW | LDW-031714 |  | No | Conditional use only | LDW AOC3 Task 2 In-waterway SW
EIM AODE8258 | Douglas Management Dock (Alaska Marine Lines) | LDW | LDW-031714 |  | Surface water | N |  | 2014-03-17 10:30 |  |  |  | Metals | Zinc | T | 10 U | 10 | 5 | U | ug/L | NA | No | 2 | EPA 200.8 | 2.1 | 1269877 | 200875 | NAD83 | WA-N NAD83 |  | 7440-66-6 | 1160 | AODE8258_LDW | LDW-031714 |  | No | Conditional use only | LDW AOC3 Task 2 In-waterway SW
EIM AODE8258 | Douglas Management Dock (Alaska Marine Lines) | LDW | LDW-031714 |  | Surface water | N |  | 2014-03-17 10:30 |  |  |  | PAHs | 1-Methylnaphthalene | T | 0.011 | 0.011 | 0.011 |  | ug/L | NA | Yes | 2 | EPA 8270D-SIM | 2.1 | 1269877 | 200875 | NAD83 | WA-N NAD83 |  | 90-12-0 | 5005 | AODE8258_LDW | LDW-031714 |  | No | Conditional use only | LDW AOC3 Task 2 In-waterway SW
EIM AODE8258 | Douglas Management Dock (Alaska Marine Lines) | LDW | LDW-031714 |  | Surface water | N |  | 2014-03-17 10:30 |  |  |  | PAHs | 2-Methylnaphthalene | T | 0.011 | 0.011 | 0.011 |  | ug/L | NA | Yes | 2 | EPA 8270D-SIM | 2.1 | 1269877 | 200875 | NAD83 | WA-N NAD83 |  | 91-57-6 | 5030 | AODE8258_LDW | LDW-031714 |  | No | Conditional use only | LDW AOC3 Task 2 In-waterway SW
EIM AODE8258 | Douglas Management Dock (Alaska Marine Lines) | LDW | LDW-031714 |  | Surface water | N |  | 2014-03-17 10:30 |  |  |  | PAHs | Acenaphthene | T | 0.010 U | 0.01 | 0.005 | U | ug/L | NA | No | 2 | EPA 8270D-SIM | 2.1 | 1269877 | 200875 | NAD83 | WA-N NAD83 |  | 83-32-9 | 5050 | AODE8258_LDW | LDW-031714 |  | No | Conditional use only | LDW AOC3 Task 2 In-waterway SW
EIM AODE8258 | Douglas Management Dock (Alaska Marine Lines) | LDW | LDW-031714 |  | Surface water | N |  | 2014-03-17 10:30 |  |  |  | PAHs | Acenaphthylene | T | 0.010 U | 0.01 | 0.005 | U | ug/L | NA | No | 2 | EPA 8270D-SIM | 2.1 | 1269877 | 200875 | NAD83 | WA-N NAD83 |  | 208-96-8 | 5055 | AODE8258_LDW | LDW-031714 |  | No | Conditional use only | LDW AOC3 Task 2 In-waterway SW
EIM AODE8258 | Douglas Management Dock (Alaska Marine Lines) | LDW | LDW-031714 |  | Surface water | N |  | 2014-03-17 10:30 |  |  |  | PAHs | Anthracene | T | 0.010 U | 0.01 | 0.005 | U | ug/L | NA | No | 2 | EPA 8270D-SIM | 2.1 | 1269877 | 200875 | NAD83 | WA-N NAD83 |  | 120-12-7 | 5060 | AODE8258_LDW | LDW-031714 |  | No | Conditional use only | LDW AOC3 Task 2 In-waterway SW
EIM AODE8258 | Douglas Management Dock (Alaska Marine Lines) | LDW | LDW-031714 |  | Surface water | N |  | 2014-03-17 10:30 |  |  |  | PAHs | Benzo(a)anthracene | T | 0.010 U | 0.01 | 0.005 | U | ug/L | NA | No | 2 | EPA 8270D-SIM | 2.1 | 1269877 | 200875 | NAD83 | WA-N NAD83 |  | 56-55-3 | 5065 | AODE8258_LDW | LDW-031714 |  | No | Conditional use only | LDW AOC3 Task 2 In-waterway SW
EIM AODE8258 | Douglas Management Dock (Alaska Marine Lines) | LDW | LDW-031714 |  | Surface water | N |  | 2014-03-17 10:30 |  |  |  | PAHs | Benzo(a)pyrene | T | 0.010 U | 0.01 | 0.005 | U | ug/L | NA | No | 2 | EPA 8270D-SIM | 2.1 | 1269877 | 200875 | NAD83 | WA-N NAD83 |  | 50-32-8 | 5075 | AODE8258_LDW | LDW-031714 |  | No | Conditional use only | LDW AOC3 Task 2 In-waterway SW
EIM AODE8258 | Douglas Management Dock (Alaska Marine Lines) | LDW | LDW-031714 |  | Surface water | N |  | 2014-03-17 10:30 |  |  |  | PAHs | Benzo(g,h,i)perylene | T | 0.010 U | 0.01 | 0.005 | U | ug/L | NA | No | 2 | EPA 8270D-SIM | 2.1 | 1269877 | 200875 | NAD83 | WA-N NAD83 |  | 191-24-2 | 5090 | AODE8258_LDW | LDW-031714 |  | No | Conditional use only | LDW AOC3 Task 2 In-waterway SW
EIM AODE8258 | Douglas Management Dock (Alaska Marine Lines) | LDW | LDW-031714 |  | Surface water | N |  | 2014-03-17 10:30 |  |  |  | PAHs | Total benzofluoranthenes | T | 0.020 U | 0.02 | 0.01 | U | ug/L | NA | No | 2 | EPA 8270D-SIM | 2.1 | 1269877 | 200875 | NAD83 | WA-N NAD83 |  | 56832-73-6 | 5105 | AODE8258_LDW | LDW-031714 |  | No | Conditional use only | LDW AOC3 Task 2 In-waterway SW
EIM AODE8258 | Douglas Management Dock (Alaska Marine Lines) | LDW | LDW-031714 |  | Surface water | N |  | 2014-03-17 10:30 |  |  |  | PAHs | Chrysene | T | 0.010 U | 0.01 | 0.005 | U | ug/L | NA | No | 2 | EPA 8270D-SIM | 2.1 | 1269877 | 200875 | NAD83 | WA-N NAD83 |  | 218-01-9 | 5115 | AODE8258_LDW | LDW-031714 |  | No | Conditional use only | LDW AOC3 Task 2 In-waterway SW
EIM AODE8258 | Douglas Management Dock (Alaska Marine Lines) | LDW | LDW-031714 |  | Surface water | N |  | 2014-03-17 10:30 |  |  |  | PAHs | Dibenzo(a,h)anthracene | T | 0.010 U | 0.01 | 0.005 | U | ug/L | NA | No | 2 | EPA 8270D-SIM | 2.1 | 1269877 | 200875 | NAD83 | WA-N NAD83 |  | 53-70-3 | 5120 | AODE8258_LDW | LDW-031714 |  | No | Conditional use only | LDW AOC3 Task 2 In-waterway SW
EIM AODE8258 | Douglas Management Dock (Alaska Marine Lines) | LDW | LDW-031714 |  | Surface water | N |  | 2014-03-17 10:30 |  |  |  | PAHs | Dibenzofuran | T | 0.010 U | 0.01 | 0.005 | U | ug/L | NA | No | 2 | EPA 8270D-SIM | 2.1 | 1269877 | 200875 | NAD83 | WA-N NAD83 |  | 132-64-9 | 5125 | AODE8258_LDW | LDW-031714 |  | No | Conditional use only | LDW AOC3 Task 2 In-waterway SW
EIM AODE8258 | Douglas Management Dock (Alaska Marine Lines) | LDW | LDW-031714 |  | Surface water | N |  | 2014-03-17 10:30 |  |  |  | PAHs | Fluoranthene | T | 0.012 | 0.012 | 0.012 |  | ug/L | NA | Yes | 2 | EPA 8270D-SIM | 2.1 | 1269877 | 200875 | NAD83 | WA-N NAD83 |  | 206-44-0 | 5130 | AODE8258_LDW | LDW-031714 |  | No | Conditional use only | LDW AOC3 Task 2 In-waterway SW
EIM AODE8258 | Douglas Management Dock (Alaska Marine Lines) | LDW | LDW-031714 |  | Surface water | N |  | 2014-03-17 10:30 |  |  |  | PAHs | Fluorene | T | 0.010 U | 0.01 | 0.005 | U | ug/L | NA | No | 2 | EPA 8270D-SIM | 2.1 | 1269877 | 200875 | NAD83 | WA-N NAD83 |  | 86-73-7 | 5135 | AODE8258_LDW | LDW-031714 |  | No | Conditional use only | LDW AOC3 Task 2 In-waterway SW
EIM AODE8258 | Douglas Management Dock (Alaska Marine Lines) | LDW | LDW-031714 |  | Surface water | N |  | 2014-03-17 10:30 |  |  |  | PAHs | Indeno(1,2,3-cd)pyrene | T | 0.010 U | 0.01 | 0.005 | U | ug/L | NA | No | 2 | EPA 8270D-SIM | 2.1 | 1269877 | 200875 | NAD83 | WA-N NAD83 |  | 193-39-5 | 5140 | AODE8258_LDW | LDW-031714 |  | No | Conditional use only | LDW AOC3 Task 2 In-waterway SW
EIM AODE8258 | Douglas Management Dock (Alaska Marine Lines) | LDW | LDW-031714 |  | Surface water | N |  | 2014-03-17 10:30 |  |  |  | PAHs | Naphthalene | T | 0.056 | 0.056 | 0.056 |  | ug/L | NA | Yes | 2 | EPA 8270D-SIM | 2.1 | 1269877 | 200875 | NAD83 | WA-N NAD83 |  | 91-20-3 | 5145 | AODE8258_LDW | LDW-031714 |  | No | Conditional use only | LDW AOC3 Task 2 In-waterway SW
EIM AODE8258 | Douglas Management Dock (Alaska Marine Lines) | LDW | LDW-031714 |  | Surface water | N |  | 2014-03-17 10:30 |  |  |  | PAHs | Phenanthrene | T | 0.018 | 0.018 | 0.018 |  | ug/L | NA | Yes | 2 | EPA 8270D-SIM | 2.1 | 1269877 | 200875 | NAD83 | WA-N NAD83 |  | 85-01-8 | 5155 | AODE8258_LDW | LDW-031714 |  | No | Conditional use only | LDW AOC3 Task 2 In-waterway SW
EIM AODE8258 | Douglas Management Dock (Alaska Marine Lines) | LDW | LDW-031714 |  | Surface water | N |  | 2014-03-17 10:30 |  |  |  | PAHs | Pyrene | T | 0.011 | 0.011 | 0.011 |  | ug/L | NA | Yes | 2 | EPA 8270D-SIM | 2.1 | 1269877 | 200875 | NAD83 | WA-N NAD83 |  | 129-00-0 | 5160 | AODE8258_LDW | LDW-031714 |  | No | Conditional use only | LDW AOC3 Task 2 In-waterway SW
EIM AODE8258 | Douglas Management Dock (Alaska Marine Lines) | LDW | LDW-031714 |  | Surface water | N |  | 2014-03-17 10:30 |  |  |  | PAHs | Total HPAHs | T | 0.02 | 0.02 | 0.02 |  | ug/L | NA | Yes | 1 | EPA 8270D-SIM | 2.1 | 1269877 | 200875 | NAD83 | WA-N NAD83 |  | Total HPAH | 5165 | AODE8258_LDW | LDW-031714 |  | No | Conditional use only | LDW AOC3 Task 2 In-waterway SW
EIM AODE8258 | Douglas Management Dock (Alaska Marine Lines) | LDW | LDW-031714 |  | Surface water | N |  | 2014-03-17 10:30 |  |  |  | PAHs | Total LPAHs | T | 0.07 | 0.07 | 0.07 |  | ug/L | NA | Yes | 1 | EPA 8270D-SIM | 2.1 | 1269877 | 200875 | NAD83 | WA-N NAD83 |  | Total LPAH | 5170 | AODE8258_LDW | LDW-031714 |  | No | Conditional use only | LDW AOC3 Task 2 In-waterway SW
EIM AODE8258 | Douglas Management Dock (Alaska Marine Lines) | LDW | LDW-031714 |  | Surface water | N |  | 2014-03-17 10:30 |  |  |  | PAHs | Total PAHs | T | 0.097 | 0.097 | 0.097 |  | ug/L | NA | Yes | 2 | EPA 8270D-SIM | 2.1 | 1269877 | 200875 | NAD83 | WA-N NAD83 |  | Total PAH | 5175 | AODE8258_LDW | LDW-031714 |  | No | Conditional use only | LDW AOC3 Task 2 In-waterway SW
EIM AODE8258 | Douglas Management Dock (Alaska Marine Lines) | LDW | LDW-031714 |  | Surface water | N |  | 2014-03-17 10:30 |  |  |  | PAHs | cPAHs - mammal - half DL | T | 0.0090 U | 0.009 | 0.0045 | U | ug/L | NA | No | 2 | EPA 8270D-SIM | 2.1 | 1269877 | 200875 | NAD83 | WA-N NAD83 |  | CPAHMAMMALHALF | 5215 | AODE8258_LDW | LDW-031714 |  | No | Conditional use only | LDW AOC3 Task 2 In-waterway SW
EIM AODE8258 | Douglas Management Dock (Alaska Marine Lines) | LDW | LDW-031714 |  | Surface water | N |  | 2014-03-17 10:30 |  |  |  | Phthalates | Bis(2-ethylhexyl)phthalate | T | 3.0 U | 3 | 1.5 | U | ug/L | NA | No | 2 | EPA 8270D | 2.1 | 1269877 | 200875 | NAD83 | WA-N NAD83 |  | 117-81-7 | 6005 | AODE8258_LDW | LDW-031714 |  | No | Conditional use only | LDW AOC3 Task 2 In-waterway SW
EIM AODE8258 | Douglas Management Dock (Alaska Marine Lines) | LDW | LDW-031714 |  | Surface water | N |  | 2014-03-17 10:30 |  |  |  | Phthalates | Butyl benzyl phthalate | T | 1.0 U | 1 | 0.5 | U | ug/L | NA | No | 2 | EPA 8270D | 2.1 | 1269877 | 200875 | NAD83 | WA-N NAD83 |  | 85-68-7 | 6010 | AODE8258_LDW | LDW-031714 |  | No | Conditional use only | LDW AOC3 Task 2 In-waterway SW
EIM AODE8258 | Douglas Management Dock (Alaska Marine Lines) | LDW | LDW-031714 |  | Surface water | N |  | 2014-03-17 10:30 |  |  |  | Phthalates | Diethyl phthalate | T | 1.0 U | 1 | 0.5 | U | ug/L | NA | No | 2 | EPA 8270D | 2.1 | 1269877 | 200875 | NAD83 | WA-N NAD83 |  | 84-66-2 | 6015 | AODE8258_LDW | LDW-031714 |  | No | Conditional use only | LDW AOC3 Task 2 In-waterway SW
EIM AODE8258 | Douglas Management Dock (Alaska Marine Lines) | LDW | LDW-031714 |  | Surface water | N |  | 2014-03-17 10:30 |  |  |  | Phthalates | Dimethyl phthalate | T | 1.0 U | 1 | 0.5 | U | ug/L | NA | No | 2 | EPA 8270D | 2.1 | 1269877 | 200875 | NAD83 | WA-N NAD83 |  | 131-11-3 | 6020 | AODE8258_LDW | LDW-031714 |  | No | Conditional use only | LDW AOC3 Task 2 In-waterway SW
EIM AODE8258 | Douglas Management Dock (Alaska Marine Lines) | LDW | LDW-031714 |  | Surface water | N |  | 2014-03-17 10:30 |  |  |  | Phthalates | Di-n-butyl phthalate | T | 1.0 U | 1 | 0.5 | U | ug/L | NA | No | 2 | EPA 8270D | 2.1 | 1269877 | 200875 | NAD83 | WA-N NAD83 |  | 84-74-2 | 6025 | AODE8258_LDW | LDW-031714 |  | No | Conditional use only | LDW AOC3 Task 2 In-waterway SW
EIM AODE8258 | Douglas Management Dock (Alaska Marine Lines) | LDW | LDW-031714 |  | Surface water | N |  | 2014-03-17 10:30 |  |  |  | Phthalates | Di-n-octyl phthalate | T | 1.0 U | 1 | 0.5 | U | ug/L | NA | No | 2 | EPA 8270D | 2.1 | 1269877 | 200875 | NAD83 | WA-N NAD83 |  | 117-84-0 | 6030 | AODE8258_LDW | LDW-031714 |  | No | Conditional use only | LDW AOC3 Task 2 In-waterway SW
EIM AODE8258 | Douglas Management Dock (Alaska Marine Lines) | LDW | LDW-031714 |  | Surface water | N |  | 2014-03-17 10:30 |  |  |  | Other SVOCs | 1,2,4-Trichlorobenzene | T | 0.50 U | 0.5 | 0.25 | U | ug/L | NA | No | 2 | EPA 8260 | 2.1 | 1269877 | 200875 | NAD83 | WA-N NAD83 |  | 120-82-1 | 7010 | AODE8258_LDW | LDW-031714 |  | No | Conditional use only | LDW AOC3 Task 2 In-waterway SW
EIM AODE8258 | Douglas Management Dock (Alaska Marine Lines) | LDW | LDW-031714 |  | Surface water | N |  | 2014-03-17 10:30 |  |  |  | Other SVOCs | 1,2-Dichlorobenzene | T | 0.20 U | 0.2 | 0.1 | U | ug/L | NA | No | 2 | EPA 8260 | 2.1 | 1269877 | 200875 | NAD83 | WA-N NAD83 |  | 95-50-1 | 7015 | AODE8258_LDW | LDW-031714 |  | No | Conditional use only | LDW AOC3 Task 2 In-waterway SW
EIM AODE8258 | Douglas Management Dock (Alaska Marine Lines) | LDW | LDW-031714 |  | Surface water | N |  | 2014-03-17 10:30 |  |  |  | Other SVOCs | 1,2-Diphenylhydrazine | T | 1.0 U | 1 | 0.5 | U | ug/L | NA | No | 2 | EPA 8270D | 2.1 | 1269877 | 200875 | NAD83 | WA-N NAD83 |  | 122-66-7 | 7025 | AODE8258_LDW | LDW-031714 |  | No | Conditional use only | LDW AOC3 Task 2 In-waterway SW
EIM AODE8258 | Douglas Management Dock (Alaska Marine Lines) | LDW | LDW-031714 |  | Surface water | N |  | 2014-03-17 10:30 |  |  |  | Other SVOCs | 1,3-Dichlorobenzene | T | 0.20 U | 0.2 | 0.1 | U | ug/L | NA | No | 2 | EPA 8260 | 2.1 | 1269877 | 200875 | NAD83 | WA-N NAD83 |  | 541-73-1 | 7035 | AODE8258_LDW | LDW-031714 |  | No | Conditional use only | LDW AOC3 Task 2 In-waterway SW
EIM AODE8258 | Douglas Management Dock (Alaska Marine Lines) | LDW | LDW-031714 |  | Surface water | N |  | 2014-03-17 10:30 |  |  |  | Other SVOCs | 1,4-Dichlorobenzene | T | 0.20 U | 0.2 | 0.1 | U | ug/L | NA | No | 2 | EPA 8260 | 2.1 | 1269877 | 200875 | NAD83 | WA-N NAD83 |  | 106-46-7 | 7045 | AODE8258_LDW | LDW-031714 |  | No | Conditional use only | LDW AOC3 Task 2 In-waterway SW
EIM AODE8258 | Douglas Management Dock (Alaska Marine Lines) | LDW | LDW-031714 |  | Surface water | N |  | 2014-03-17 10:30 |  |  |  | Other SVOCs | 1,4-Dioxane | T | 0.40 U | 0.4 | 0.2 | U | ug/L | NA | No | 2 | EPA 8270D | 2.1 | 1269877 | 200875 | NAD83 | WA-N NAD83 |  | 123-91-1 | 7055 | AODE8258_LDW | LDW-031714 |  | No | Conditional use only | LDW AOC3 Task 2 In-waterway SW
EIM AODE8258 | Douglas Management Dock (Alaska Marine Lines) | LDW | LDW-031714 |  | Surface water | N |  | 2014-03-17 10:30 |  |  |  | Other SVOCs | 2,3,4,6-Tetrachlorophenol | T | 1.0 U | 1 | 0.5 | U | ug/L | NA | No | 2 | EPA 8270D | 2.1 | 1269877 | 200875 | NAD83 | WA-N NAD83 |  | 58-90-2 | 7080 | AODE8258_LDW | LDW-031714 |  | No | Conditional use only | LDW AOC3 Task 2 In-waterway SW
EIM AODE8258 | Douglas Management Dock (Alaska Marine Lines) | LDW | LDW-031714 |  | Surface water | N |  | 2014-03-17 10:30 |  |  |  | Other SVOCs | 2,4,5-Trichlorophenol | T | 5.0 U | 5 | 2.5 | U | ug/L | NA | No | 2 | EPA 8270D | 2.1 | 1269877 | 200875 | NAD83 | WA-N NAD83 |  | 95-95-4 | 7090 | AODE8258_LDW | LDW-031714 |  | No | Conditional use only | LDW AOC3 Task 2 In-waterway SW
EIM AODE8258 | Douglas Management Dock (Alaska Marine Lines) | LDW | LDW-031714 |  | Surface water | N |  | 2014-03-17 10:30 |  |  |  | Other SVOCs | 2,4,6-Trichlorophenol | T | 3.0 U | 3 | 1.5 | U | ug/L | NA | No | 2 | EPA 8270D | 2.1 | 1269877 | 200875 | NAD83 | WA-N NAD83 |  | 88-06-2 | 7095 | AODE8258_LDW | LDW-031714 |  | No | Conditional use only | LDW AOC3 Task 2 In-waterway SW
EIM AODE8258 | Douglas Management Dock (Alaska Marine Lines) | LDW | LDW-031714 |  | Surface water | N |  | 2014-03-17 10:30 |  |  |  | Other SVOCs | 2,4-Dichlorophenol | T | 3.0 U | 3 | 1.5 | U | ug/L | NA | No | 2 | EPA 8270D | 2.1 | 1269877 | 200875 | NAD83 | WA-N NAD83 |  | 120-83-2 | 7100 | AODE8258_LDW | LDW-031714 |  | No | Conditional use only | LDW AOC3 Task 2 In-waterway SW
EIM AODE8258 | Douglas Management Dock (Alaska Marine Lines) | LDW | LDW-031714 |  | Surface water | N |  | 2014-03-17 10:30 |  |  |  | Other SVOCs | 2,4-Dimethylphenol | T | 3.0 U | 3 | 1.5 | U | ug/L | NA | No | 2 | EPA 8270D | 2.1 | 1269877 | 200875 | NAD83 | WA-N NAD83 |  | 105-67-9 | 7105 | AODE8258_LDW | LDW-031714 |  | No | Conditional use only | LDW AOC3 Task 2 In-waterway SW
EIM AODE8258 | Douglas Management Dock (Alaska Marine Lines) | LDW | LDW-031714 |  | Surface water | N |  | 2014-03-17 10:30 |  |  |  | Other SVOCs | 2,4-Dinitrophenol | T | 20 U | 20 | 10 | U | ug/L | NA | No | 2 | EPA 8270D | 2.1 | 1269877 | 200875 | NAD83 | WA-N NAD83 |  | 51-28-5 | 7110 | AODE8258_LDW | LDW-031714 |  | No | Conditional use only | LDW AOC3 Task 2 In-waterway SW
EIM AODE8258 | Douglas Management Dock (Alaska Marine Lines) | LDW | LDW-031714 |  | Surface water | N |  | 2014-03-17 10:30 |  |  |  | Other SVOCs | 2,4-Dinitrotoluene | T | 3.0 U | 3 | 1.5 | U | ug/L | NA | No | 2 | EPA 8270D | 2.1 | 1269877 | 200875 | NAD83 | WA-N NAD83 |  | 121-14-2 | 7115 | AODE8258_LDW | LDW-031714 |  | No | Conditional use only | LDW AOC3 Task 2 In-waterway SW
EIM AODE8258 | Douglas Management Dock (Alaska Marine Lines) | LDW | LDW-031714 |  | Surface water | N |  | 2014-03-17 10:30 |  |  |  | Other SVOCs | 2,6-Dinitrotoluene | T | 3.0 U | 3 | 1.5 | U | ug/L | NA | No | 2 | EPA 8270D | 2.1 | 1269877 | 200875 | NAD83 | WA-N NAD83 |  | 606-20-2 | 7125 | AODE8258_LDW | LDW-031714 |  | No | Conditional use only | LDW AOC3 Task 2 In-waterway SW
EIM AODE8258 | Douglas Management Dock (Alaska Marine Lines) | LDW | LDW-031714 |  | Surface water | N |  | 2014-03-17 10:30 |  |  |  | Other SVOCs | 2-Chloronaphthalene | T | 1.0 U | 1 | 0.5 | U | ug/L | NA | No | 2 | EPA 8270D | 2.1 | 1269877 | 200875 | NAD83 | WA-N NAD83 |  | 91-58-7 | 7135 | AODE8258_LDW | LDW-031714 |  | No | Conditional use only | LDW AOC3 Task 2 In-waterway SW
EIM AODE8258 | Douglas Management Dock (Alaska Marine Lines) | LDW | LDW-031714 |  | Surface water | N |  | 2014-03-17 10:30 |  |  |  | Other SVOCs | 2-Chlorophenol | T | 1.0 U | 1 | 0.5 | U | ug/L | NA | No | 2 | EPA 8270D | 2.1 | 1269877 | 200875 | NAD83 | WA-N NAD83 |  | 95-57-8 | 7140 | AODE8258_LDW | LDW-031714 |  | No | Conditional use only | LDW AOC3 Task 2 In-waterway SW
EIM AODE8258 | Douglas Management Dock (Alaska Marine Lines) | LDW | LDW-031714 |  | Surface water | N |  | 2014-03-17 10:30 |  |  |  | Other SVOCs | 2-Methylphenol | T | 1.0 U | 1 | 0.5 | U | ug/L | NA | No | 2 | EPA 8270D | 2.1 | 1269877 | 200875 | NAD83 | WA-N NAD83 |  | 95-48-7 | 7145 | AODE8258_LDW | LDW-031714 |  | No | Conditional use only | LDW AOC3 Task 2 In-waterway SW
EIM AODE8258 | Douglas Management Dock (Alaska Marine Lines) | LDW | LDW-031714 |  | Surface water | N |  | 2014-03-17 10:30 |  |  |  | Other SVOCs | 2-Nitroaniline | T | 3.0 U | 3 | 1.5 | U | ug/L | NA | No | 2 | EPA 8270D | 2.1 | 1269877 | 200875 | NAD83 | WA-N NAD83 |  | 88-74-4 | 7155 | AODE8258_LDW | LDW-031714 |  | No | Conditional use only | LDW AOC3 Task 2 In-waterway SW
EIM AODE8258 | Douglas Management Dock (Alaska Marine Lines) | LDW | LDW-031714 |  | Surface water | N |  | 2014-03-17 10:30 |  |  |  | Other SVOCs | 2-Nitrophenol | T | 3.0 U | 3 | 1.5 | U | ug/L | NA | No | 2 | EPA 8270D | 2.1 | 1269877 | 200875 | NAD83 | WA-N NAD83 |  | 88-75-5 | 7160 | AODE8258_LDW | LDW-031714 |  | No | Conditional use only | LDW AOC3 Task 2 In-waterway SW
EIM AODE8258 | Douglas Management Dock (Alaska Marine Lines) | LDW | LDW-031714 |  | Surface water | N |  | 2014-03-17 10:30 |  |  |  | Other SVOCs | 3,3'-Dichlorobenzidine | T | 5.0 U | 5 | 2.5 | U | ug/L | NA | No | 2 | EPA 8270D | 2.1 | 1269877 | 200875 | NAD83 | WA-N NAD83 |  | 91-94-1 | 7175 | AODE8258_LDW | LDW-031714 |  | No | Conditional use only | LDW AOC3 Task 2 In-waterway SW
EIM AODE8258 | Douglas Management Dock (Alaska Marine Lines) | LDW | LDW-031714 |  | Surface water | N |  | 2014-03-17 10:30 |  |  |  | Other SVOCs | 3-Nitroaniline | T | 3.0 U | 3 | 1.5 | U | ug/L | NA | No | 2 | EPA 8270D | 2.1 | 1269877 | 200875 | NAD83 | WA-N NAD83 |  | 99-09-2 | 7200 | AODE8258_LDW | LDW-031714 |  | No | Conditional use only | LDW AOC3 Task 2 In-waterway SW
EIM AODE8258 | Douglas Management Dock (Alaska Marine Lines) | LDW | LDW-031714 |  | Surface water | N |  | 2014-03-17 10:30 |  |  |  | Other SVOCs | 4,6-Dinitro-o-cresol | T | 10 U | 10 | 5 | U | ug/L | NA | No | 2 | EPA 8270D | 2.1 | 1269877 | 200875 | NAD83 | WA-N NAD83 |  | 534-52-1 | 7210 | AODE8258_LDW | LDW-031714 |  | No | Conditional use only | LDW AOC3 Task 2 In-waterway SW
EIM AODE8258 | Douglas Management Dock (Alaska Marine Lines) | LDW | LDW-031714 |  | Surface water | N |  | 2014-03-17 10:30 |  |  |  | Other SVOCs | 4-Bromophenyl phenyl ether | T | 1.0 U | 1 | 0.5 | U | ug/L | NA | No | 2 | EPA 8270D | 2.1 | 1269877 | 200875 | NAD83 | WA-N NAD83 |  | 101-55-3 | 7220 | AODE8258_LDW | LDW-031714 |  | No | Conditional use only | LDW AOC3 Task 2 In-waterway SW
EIM AODE8258 | Douglas Management Dock (Alaska Marine Lines) | LDW | LDW-031714 |  | Surface water | N |  | 2014-03-17 10:30 |  |  |  | Other SVOCs | 4-Chloro-3-methylphenol | T | 3.0 U | 3 | 1.5 | U | ug/L | NA | No | 2 | EPA 8270D | 2.1 | 1269877 | 200875 | NAD83 | WA-N NAD83 |  | 59-50-7 | 7225 | AODE8258_LDW | LDW-031714 |  | No | Conditional use only | LDW AOC3 Task 2 In-waterway SW
EIM AODE8258 | Douglas Management Dock (Alaska Marine Lines) | LDW | LDW-031714 |  | Surface water | N |  | 2014-03-17 10:30 |  |  |  | Other SVOCs | 4-Chloroaniline | T | 5.0 U | 5 | 2.5 | U | ug/L | NA | No | 2 | EPA 8270D | 2.1 | 1269877 | 200875 | NAD83 | WA-N NAD83 |  | 106-47-8 | 7230 | AODE8258_LDW | LDW-031714 |  | No | Conditional use only | LDW AOC3 Task 2 In-waterway SW
EIM AODE8258 | Douglas Management Dock (Alaska Marine Lines) | LDW | LDW-031714 |  | Surface water | N |  | 2014-03-17 10:30 |  |  |  | Other SVOCs | 4-Chlorophenyl phenyl ether | T | 1.0 U | 1 | 0.5 | U | ug/L | NA | No | 2 | EPA 8270D | 2.1 | 1269877 | 200875 | NAD83 | WA-N NAD83 |  | 7005-72-3 | 7235 | AODE8258_LDW | LDW-031714 |  | No | Conditional use only | LDW AOC3 Task 2 In-waterway SW
EIM AODE8258 | Douglas Management Dock (Alaska Marine Lines) | LDW | LDW-031714 |  | Surface water | N |  | 2014-03-17 10:30 |  |  |  | Other SVOCs | 4-Methylphenol | T | 2.0 U | 2 | 1 | U | ug/L | NA | No | 2 | EPA 8270D | 2.1 | 1269877 | 200875 | NAD83 | WA-N NAD83 |  | 106-44-5 | 7240 | AODE8258_LDW | LDW-031714 |  | No | Conditional use only | LDW AOC3 Task 2 In-waterway SW
EIM AODE8258 | Douglas Management Dock (Alaska Marine Lines) | LDW | LDW-031714 |  | Surface water | N |  | 2014-03-17 10:30 |  |  |  | Other SVOCs | 4-Nitroaniline | T | 3.0 U | 3 | 1.5 | U | ug/L | NA | No | 2 | EPA 8270D | 2.1 | 1269877 | 200875 | NAD83 | WA-N NAD83 |  | 100-01-6 | 7245 | AODE8258_LDW | LDW-031714 |  | No | Conditional use only | LDW AOC3 Task 2 In-waterway SW
EIM AODE8258 | Douglas Management Dock (Alaska Marine Lines) | LDW | LDW-031714 |  | Surface water | N |  | 2014-03-17 10:30 |  |  |  | Other SVOCs | 4-Nitrophenol | T | 10 U | 10 | 5 | U | ug/L | NA | No | 2 | EPA 8270D | 2.1 | 1269877 | 200875 | NAD83 | WA-N NAD83 |  | 100-02-7 | 7250 | AODE8258_LDW | LDW-031714 |  | No | Conditional use only | LDW AOC3 Task 2 In-waterway SW
EIM AODE8258 | Douglas Management Dock (Alaska Marine Lines) | LDW | LDW-031714 |  | Surface water | N |  | 2014-03-17 10:30 |  |  |  | Other SVOCs | Aniline | T | 1.0 U | 1 | 0.5 | U | ug/L | NA | No | 2 | EPA 8270D | 2.1 | 1269877 | 200875 | NAD83 | WA-N NAD83 |  | 62-53-3 | 7295 | AODE8258_LDW | LDW-031714 |  | No | Conditional use only | LDW AOC3 Task 2 In-waterway SW
EIM AODE8258 | Douglas Management Dock (Alaska Marine Lines) | LDW | LDW-031714 |  | Surface water | N |  | 2014-03-17 10:30 |  |  |  | Other SVOCs | Azobenzene | T | 1.0 U | 1 | 0.5 | U | ug/L | NA | No | 2 | EPA 8270D | 2.1 | 1269877 | 200875 | NAD83 | WA-N NAD83 |  | 103-33-3 | 7310 | AODE8258_LDW | LDW-031714 |  | No | Conditional use only | LDW AOC3 Task 2 In-waterway SW
EIM AODE8258 | Douglas Management Dock (Alaska Marine Lines) | LDW | LDW-031714 |  | Surface water | N |  | 2014-03-17 10:30 |  |  |  | Other SVOCs | Benzoic acid | T | 20 U | 20 | 10 | U | ug/L | NA | No | 2 | EPA 8270D | 2.1 | 1269877 | 200875 | NAD83 | WA-N NAD83 |  | 65-85-0 | 7325 | AODE8258_LDW | LDW-031714 |  | No | Conditional use only | LDW AOC3 Task 2 In-waterway SW
EIM AODE8258 | Douglas Management Dock (Alaska Marine Lines) | LDW | LDW-031714 |  | Surface water | N |  | 2014-03-17 10:30 |  |  |  | Other SVOCs | Benzyl alcohol | T | 2.0 U | 2 | 1 | U | ug/L | NA | No | 2 | EPA 8270D | 2.1 | 1269877 | 200875 | NAD83 | WA-N NAD83 |  | 100-51-6 | 7330 | AODE8258_LDW | LDW-031714 |  | No | Conditional use only | LDW AOC3 Task 2 In-waterway SW
EIM AODE8258 | Douglas Management Dock (Alaska Marine Lines) | LDW | LDW-031714 |  | Surface water | N |  | 2014-03-17 10:30 |  |  |  | Other SVOCs | bis(2-chloroethoxy)methane | T | 1.0 U | 1 | 0.5 | U | ug/L | NA | No | 2 | EPA 8270D | 2.1 | 1269877 | 200875 | NAD83 | WA-N NAD83 |  | 111-91-1 | 7345 | AODE8258_LDW | LDW-031714 |  | No | Conditional use only | LDW AOC3 Task 2 In-waterway SW
EIM AODE8258 | Douglas Management Dock (Alaska Marine Lines) | LDW | LDW-031714 |  | Surface water | N |  | 2014-03-17 10:30 |  |  |  | Other SVOCs | bis(2-chloroethyl)ether | T | 1.0 U | 1 | 0.5 | U | ug/L | NA | No | 2 | EPA 8270D | 2.1 | 1269877 | 200875 | NAD83 | WA-N NAD83 |  | 111-44-4 | 7350 | AODE8258_LDW | LDW-031714 |  | No | Conditional use only | LDW AOC3 Task 2 In-waterway SW
EIM AODE8258 | Douglas Management Dock (Alaska Marine Lines) | LDW | LDW-031714 |  | Surface water | N |  | 2014-03-17 10:30 |  |  |  | Other SVOCs | bis(2-chloroisopropyl)ether | T | 1.0 U | 1 | 0.5 | U | ug/L | NA | No | 2 | EPA 8270D | 2.1 | 1269877 | 200875 | NAD83 | WA-N NAD83 |  | 108-60-1 | 7355 | AODE8258_LDW | LDW-031714 |  | No | Conditional use only | LDW AOC3 Task 2 In-waterway SW
EIM AODE8258 | Douglas Management Dock (Alaska Marine Lines) | LDW | LDW-031714 |  | Surface water | N |  | 2014-03-17 10:30 |  |  |  | Other SVOCs | Carbazole | T | 1.0 U | 1 | 0.5 | U | ug/L | NA | No | 2 | EPA 8270D | 2.1 | 1269877 | 200875 | NAD83 | WA-N NAD83 |  | 86-74-8 | 7375 | AODE8258_LDW | LDW-031714 |  | No | Conditional use only | LDW AOC3 Task 2 In-waterway SW
EIM AODE8258 | Douglas Management Dock (Alaska Marine Lines) | LDW | LDW-031714 |  | Surface water | N |  | 2014-03-17 10:30 |  |  |  | Other SVOCs | Hexachlorobenzene | T | 0.0097 U | 0.0097 | 0.0049 | U | ug/L | NA | No | 2 | EPA 8081M | 2.1 | 1269877 | 200875 | NAD83 | WA-N NAD83 |  | 118-74-1 | 7425 | AODE8258_LDW | LDW-031714 |  | No | Conditional use only | LDW AOC3 Task 2 In-waterway SW
EIM AODE8258 | Douglas Management Dock (Alaska Marine Lines) | LDW | LDW-031714 |  | Surface water | N |  | 2014-03-17 10:30 |  |  |  | Other SVOCs | Hexachlorobutadiene | T | 0.50 U | 0.5 | 0.25 | U | ug/L | NA | No | 2 | EPA 8260 | 2.1 | 1269877 | 200875 | NAD83 | WA-N NAD83 |  | 87-68-3 | 7430 | AODE8258_LDW | LDW-031714 |  | No | Conditional use only | LDW AOC3 Task 2 In-waterway SW
EIM AODE8258 | Douglas Management Dock (Alaska Marine Lines) | LDW | LDW-031714 |  | Surface water | N |  | 2014-03-17 10:30 |  |  |  | Other SVOCs | Hexachlorocyclopentadiene | T | 5.0 U | 5 | 2.5 | U | ug/L | NA | No | 2 | EPA 8270D | 2.1 | 1269877 | 200875 | NAD83 | WA-N NAD83 |  | 77-47-4 | 7435 | AODE8258_LDW | LDW-031714 |  | No | Conditional use only | LDW AOC3 Task 2 In-waterway SW
EIM AODE8258 | Douglas Management Dock (Alaska Marine Lines) | LDW | LDW-031714 |  | Surface water | N |  | 2014-03-17 10:30 |  |  |  | Other SVOCs | Hexachloroethane | T | 2.0 U | 2 | 1 | U | ug/L | NA | No | 2 | EPA 8270D | 2.1 | 1269877 | 200875 | NAD83 | WA-N NAD83 |  | 67-72-1 | 7440 | AODE8258_LDW | LDW-031714 |  | No | Conditional use only | LDW AOC3 Task 2 In-waterway SW
EIM AODE8258 | Douglas Management Dock (Alaska Marine Lines) | LDW | LDW-031714 |  | Surface water | N |  | 2014-03-17 10:30 |  |  |  | Other SVOCs | Isophorone | T | 1.0 U | 1 | 0.5 | U | ug/L | NA | No | 2 | EPA 8270D | 2.1 | 1269877 | 200875 | NAD83 | WA-N NAD83 |  | 78-59-1 | 7455 | AODE8258_LDW | LDW-031714 |  | No | Conditional use only | LDW AOC3 Task 2 In-waterway SW
EIM AODE8258 | Douglas Management Dock (Alaska Marine Lines) | LDW | LDW-031714 |  | Surface water | N |  | 2014-03-17 10:30 |  |  |  | Other SVOCs | n-Nitrosodimethylamine | T | 3.0 U | 3 | 1.5 | U | ug/L | NA | No | 2 | EPA 8270D | 2.1 | 1269877 | 200875 | NAD83 | WA-N NAD83 |  | 62-75-9 | 7495 | AODE8258_LDW | LDW-031714 |  | No | Conditional use only | LDW AOC3 Task 2 In-waterway SW
EIM AODE8258 | Douglas Management Dock (Alaska Marine Lines) | LDW | LDW-031714 |  | Surface water | N |  | 2014-03-17 10:30 |  |  |  | Other SVOCs | n-Nitroso-di-n-propylamine | T | 1.0 U | 1 | 0.5 | U | ug/L | NA | No | 2 | EPA 8270D | 2.1 | 1269877 | 200875 | NAD83 | WA-N NAD83 |  | 621-64-7 | 7505 | AODE8258_LDW | LDW-031714 |  | No | Conditional use only | LDW AOC3 Task 2 In-waterway SW
EIM AODE8258 | Douglas Management Dock (Alaska Marine Lines) | LDW | LDW-031714 |  | Surface water | N |  | 2014-03-17 10:30 |  |  |  | Other SVOCs | n-Nitrosodiphenylamine | T | 1.0 U | 1 | 0.5 | U | ug/L | NA | No | 2 | EPA 8270D | 2.1 | 1269877 | 200875 | NAD83 | WA-N NAD83 |  | 86-30-6 | 7510 | AODE8258_LDW | LDW-031714 |  | No | Conditional use only | LDW AOC3 Task 2 In-waterway SW
EIM AODE8258 | Douglas Management Dock (Alaska Marine Lines) | LDW | LDW-031714 |  | Surface water | N |  | 2014-03-17 10:30 |  |  |  | Other SVOCs | Nitrobenzene | T | 1.0 U | 1 | 0.5 | U | ug/L | NA | No | 2 | EPA 8270D | 2.1 | 1269877 | 200875 | NAD83 | WA-N NAD83 |  | 98-95-3 | 7537 | AODE8258_LDW | LDW-031714 |  | No | Conditional use only | LDW AOC3 Task 2 In-waterway SW
EIM AODE8258 | Douglas Management Dock (Alaska Marine Lines) | LDW | LDW-031714 |  | Surface water | N |  | 2014-03-17 10:30 |  |  |  | Other SVOCs | Pentachlorophenol | T | 10 U | 10 | 5 | U | ug/L | NA | No | 2 | EPA 8270D | 2.1 | 1269877 | 200875 | NAD83 | WA-N NAD83 |  | 87-86-5 | 7585 | AODE8258_LDW | LDW-031714 |  | No | Conditional use only | LDW AOC3 Task 2 In-waterway SW
EIM AODE8258 | Douglas Management Dock (Alaska Marine Lines) | LDW | LDW-031714 |  | Surface water | N |  | 2014-03-17 10:30 |  |  |  | Other SVOCs | Phenol | T | 1.0 U | 1 | 0.5 | U | ug/L | NA | No | 2 | EPA 8270D | 2.1 | 1269877 | 200875 | NAD83 | WA-N NAD83 |  | 108-95-2 | 7595 | AODE8258_LDW | LDW-031714 |  | No | Conditional use only | LDW AOC3 Task 2 In-waterway SW
EIM AODE8258 | Douglas Management Dock (Alaska Marine Lines) | LDW | LDW-031714 |  | Surface water | N |  | 2014-03-17 10:30 |  |  |  | PCBs | Aroclor-1016 | T | 0.010 U | 0.01 | 0.005 | U | ug/L | NA | No | 2 | EPA 8082A | 2.1 | 1269877 | 200875 | NAD83 | WA-N NAD83 |  | 12674-11-2 | 8425 | AODE8258_LDW | LDW-031714 |  | No | Conditional use only | LDW AOC3 Task 2 In-waterway SW
EIM AODE8258 | Douglas Management Dock (Alaska Marine Lines) | LDW | LDW-031714 |  | Surface water | N |  | 2014-03-17 10:30 |  |  |  | PCBs | Aroclor-1221 | T | 0.010 U | 0.01 | 0.005 | U | ug/L | NA | No | 2 | EPA 8082A | 2.1 | 1269877 | 200875 | NAD83 | WA-N NAD83 |  | 11104-28-2 | 8435 | AODE8258_LDW | LDW-031714 |  | No | Conditional use only | LDW AOC3 Task 2 In-waterway SW
EIM AODE8258 | Douglas Management Dock (Alaska Marine Lines) | LDW | LDW-031714 |  | Surface water | N |  | 2014-03-17 10:30 |  |  |  | PCBs | Aroclor-1232 | T | 0.010 U | 0.01 | 0.005 | U | ug/L | NA | No | 2 | EPA 8082A | 2.1 | 1269877 | 200875 | NAD83 | WA-N NAD83 |  | 11141-16-5 | 8440 | AODE8258_LDW | LDW-031714 |  | No | Conditional use only | LDW AOC3 Task 2 In-waterway SW
EIM AODE8258 | Douglas Management Dock (Alaska Marine Lines) | LDW | LDW-031714 |  | Surface water | N |  | 2014-03-17 10:30 |  |  |  | PCBs | Aroclor-1242 | T | 0.010 U | 0.01 | 0.005 | U | ug/L | NA | No | 2 | EPA 8082A | 2.1 | 1269877 | 200875 | NAD83 | WA-N NAD83 |  | 53469-21-9 | 8445 | AODE8258_LDW | LDW-031714 |  | No | Conditional use only | LDW AOC3 Task 2 In-waterway SW
EIM AODE8258 | Douglas Management Dock (Alaska Marine Lines) | LDW | LDW-031714 |  | Surface water | N |  | 2014-03-17 10:30 |  |  |  | PCBs | Aroclor-1248 | T | 0.010 U | 0.01 | 0.005 | U | ug/L | NA | No | 2 | EPA 8082A | 2.1 | 1269877 | 200875 | NAD83 | WA-N NAD83 |  | 12672-29-6 | 8450 | AODE8258_LDW | LDW-031714 |  | No | Conditional use only | LDW AOC3 Task 2 In-waterway SW
EIM AODE8258 | Douglas Management Dock (Alaska Marine Lines) | LDW | LDW-031714 |  | Surface water | N |  | 2014-03-17 10:30 |  |  |  | PCBs | Aroclor-1254 | T | 0.010 U | 0.01 | 0.005 | U | ug/L | NA | No | 2 | EPA 8082A | 2.1 | 1269877 | 200875 | NAD83 | WA-N NAD83 |  | 11097-69-1 | 8455 | AODE8258_LDW | LDW-031714 |  | No | Conditional use only | LDW AOC3 Task 2 In-waterway SW
EIM AODE8258 | Douglas Management Dock (Alaska Marine Lines) | LDW | LDW-031714 |  | Surface water | N |  | 2014-03-17 10:30 |  |  |  | PCBs | Aroclor-1260 | T | 0.010 U | 0.01 | 0.005 | U | ug/L | NA | No | 2 | EPA 8082A | 2.1 | 1269877 | 200875 | NAD83 | WA-N NAD83 |  | 11096-82-5 | 8465 | AODE8258_LDW | LDW-031714 |  | No | Conditional use only | LDW AOC3 Task 2 In-waterway SW
EIM AODE8258 | Douglas Management Dock (Alaska Marine Lines) | LDW | LDW-031714 |  | Surface water | N |  | 2014-03-17 10:30 |  |  |  | PCBs | Total PCB Aroclors | T | 0.010 U | 0.01 | 0.005 | U | ug/L | NA | No | 2 | EPA 8082A | 2.1 | 1269877 | 200875 | NAD83 | WA-N NAD83 |  | 1336-36-3 | 8480 | AODE8258_LDW | LDW-031714 |  | No | Conditional use only | LDW AOC3 Task 2 In-waterway SW
EIM AODE8258 | Douglas Management Dock (Alaska Marine Lines) | LDW | LDW-031714 |  | Surface water | N |  | 2014-03-17 10:30 |  |  |  | Pesticides | 2,4'-DDD | T | 0.00049 U | 0.00049 | 0.00025 | U | ug/L | NA | No | 2 | EPA 8081M | 2.1 | 1269877 | 200875 | NAD83 | WA-N NAD83 |  | 53-19-0 | 9005 | AODE8258_LDW | LDW-031714 |  | No | Conditional use only | LDW AOC3 Task 2 In-waterway SW
EIM AODE8258 | Douglas Management Dock (Alaska Marine Lines) | LDW | LDW-031714 |  | Surface water | N |  | 2014-03-17 10:30 |  |  |  | Pesticides | 2,4'-DDE | T | 0.00049 U | 0.00049 | 0.00025 | U | ug/L | NA | No | 2 | EPA 8081M | 2.1 | 1269877 | 200875 | NAD83 | WA-N NAD83 |  | 3424-82-6 | 9010 | AODE8258_LDW | LDW-031714 |  | No | Conditional use only | LDW AOC3 Task 2 In-waterway SW
EIM AODE8258 | Douglas Management Dock (Alaska Marine Lines) | LDW | LDW-031714 |  | Surface water | N |  | 2014-03-17 10:30 |  |  |  | Pesticides | 2,4'-DDT | T | 0.00049 U | 0.00049 | 0.00025 | U | ug/L | NA | No | 2 | EPA 8081M | 2.1 | 1269877 | 200875 | NAD83 | WA-N NAD83 |  | 789-02-6 | 9015 | AODE8258_LDW | LDW-031714 |  | No | Conditional use only | LDW AOC3 Task 2 In-waterway SW
EIM AODE8258 | Douglas Management Dock (Alaska Marine Lines) | LDW | LDW-031714 |  | Surface water | N |  | 2014-03-17 10:30 |  |  |  | Pesticides | 4,4'-DDD | T | 0.00049 U | 0.00049 | 0.00025 | U | ug/L | NA | No | 2 | EPA 8081M | 2.1 | 1269877 | 200875 | NAD83 | WA-N NAD83 |  | 72-54-8 | 9020 | AODE8258_LDW | LDW-031714 |  | No | Conditional use only | LDW AOC3 Task 2 In-waterway SW
EIM AODE8258 | Douglas Management Dock (Alaska Marine Lines) | LDW | LDW-031714 |  | Surface water | N |  | 2014-03-17 10:30 |  |  |  | Pesticides | 4,4'-DDE | T | 0.00018 J | 0.00018 | 0.00018 | J | ug/L | NA | Yes | 2 | EPA 8081M | 2.1 | 1269877 | 200875 | NAD83 | WA-N NAD83 |  | 72-55-9 | 9025 | AODE8258_LDW | LDW-031714 |  | No | Conditional use only | LDW AOC3 Task 2 In-waterway SW
EIM AODE8258 | Douglas Management Dock (Alaska Marine Lines) | LDW | LDW-031714 |  | Surface water | N |  | 2014-03-17 10:30 |  |  |  | Pesticides | 4,4'-DDT | T | 0.00016 J | 0.00016 | 0.00016 | J | ug/L | NA | Yes | 2 | EPA 8081M | 2.1 | 1269877 | 200875 | NAD83 | WA-N NAD83 |  | 50-29-3 | 9030 | AODE8258_LDW | LDW-031714 |  | No | Conditional use only | LDW AOC3 Task 2 In-waterway SW
EIM AODE8258 | Douglas Management Dock (Alaska Marine Lines) | LDW | LDW-031714 |  | Surface water | N |  | 2014-03-17 10:30 |  |  |  | Pesticides | Total DDTs | T | 0.00034 J | 0.00034 | 0.00034 | J | ug/L | NA | Yes | 2 | EPA 8081M | 2.1 | 1269877 | 200875 | NAD83 | WA-N NAD83 |  | Total DDTs | 9035 | AODE8258_LDW | LDW-031714 |  | No | Conditional use only | LDW AOC3 Task 2 In-waterway SW
EIM AODE8258 | Douglas Management Dock (Alaska Marine Lines) | LDW | LDW-031714 |  | Surface water | N |  | 2014-03-17 10:30 |  |  |  | Pesticides | Aldrin | T | 0.0010 U | 0.001 | 0.0005 | U | ug/L | NA | No | 2 | EPA 8081M | 2.1 | 1269877 | 200875 | NAD83 | WA-N NAD83 |  | 309-00-2 | 9040 | AODE8258_LDW | LDW-031714 |  | No | Conditional use only | LDW AOC3 Task 2 In-waterway SW
EIM AODE8258 | Douglas Management Dock (Alaska Marine Lines) | LDW | LDW-031714 |  | Surface water | N |  | 2014-03-17 10:30 |  |  |  | Pesticides | Dieldrin | T | 0.0049 U | 0.0049 | 0.0025 | U | ug/L | NA | No | 2 | EPA 8081M | 2.1 | 1269877 | 200875 | NAD83 | WA-N NAD83 |  | 60-57-1 | 9045 | AODE8258_LDW | LDW-031714 |  | No | Conditional use only | LDW AOC3 Task 2 In-waterway SW
EIM AODE8258 | Douglas Management Dock (Alaska Marine Lines) | LDW | LDW-031714 |  | Surface water | N |  | 2014-03-17 10:30 |  |  |  | Pesticides | alpha-BHC | T | 0.00049 U | 0.00049 | 0.00025 | U | ug/L | NA | No | 2 | EPA 8081M | 2.1 | 1269877 | 200875 | NAD83 | WA-N NAD83 |  | 319-84-6 | 9055 | AODE8258_LDW | LDW-031714 |  | No | Conditional use only | LDW AOC3 Task 2 In-waterway SW
EIM AODE8258 | Douglas Management Dock (Alaska Marine Lines) | LDW | LDW-031714 |  | Surface water | N |  | 2014-03-17 10:30 |  |  |  | Pesticides | beta-BHC | T | 0.00049 U | 0.00049 | 0.00025 | U | ug/L | NA | No | 2 | EPA 8081M | 2.1 | 1269877 | 200875 | NAD83 | WA-N NAD83 |  | 319-85-7 | 9060 | AODE8258_LDW | LDW-031714 |  | No | Conditional use only | LDW AOC3 Task 2 In-waterway SW
EIM AODE8258 | Douglas Management Dock (Alaska Marine Lines) | LDW | LDW-031714 |  | Surface water | N |  | 2014-03-17 10:30 |  |  |  | Pesticides | gamma-BHC | T | 0.00049 U | 0.00049 | 0.00025 | U | ug/L | NA | No | 2 | EPA 8081M | 2.1 | 1269877 | 200875 | NAD83 | WA-N NAD83 |  | 58-89-9 | 9065 | AODE8258_LDW | LDW-031714 |  | No | Conditional use only | LDW AOC3 Task 2 In-waterway SW
EIM AODE8258 | Douglas Management Dock (Alaska Marine Lines) | LDW | LDW-031714 |  | Surface water | N |  | 2014-03-17 10:30 |  |  |  | Pesticides | delta-BHC | T | 0.00049 U | 0.00049 | 0.00025 | U | ug/L | NA | No | 2 | EPA 8081M | 2.1 | 1269877 | 200875 | NAD83 | WA-N NAD83 |  | 319-86-8 | 9070 | AODE8258_LDW | LDW-031714 |  | No | Conditional use only | LDW AOC3 Task 2 In-waterway SW
EIM AODE8258 | Douglas Management Dock (Alaska Marine Lines) | LDW | LDW-031714 |  | Surface water | N |  | 2014-03-17 10:30 |  |  |  | Pesticides | alpha-Chlordane | T | 0.00049 U | 0.00049 | 0.00025 | U | ug/L | NA | No | 2 | EPA 8081M | 2.1 | 1269877 | 200875 | NAD83 | WA-N NAD83 |  | 5103-71-9 | 9075 | AODE8258_LDW | LDW-031714 |  | No | Conditional use only | LDW AOC3 Task 2 In-waterway SW
EIM AODE8258 | Douglas Management Dock (Alaska Marine Lines) | LDW | LDW-031714 |  | Surface water | N |  | 2014-03-17 10:30 |  |  |  | Pesticides | gamma-Chlordane | T | 0.00049 U | 0.00049 | 0.00025 | U | ug/L | NA | No | 2 | EPA 8081M | 2.1 | 1269877 | 200875 | NAD83 | WA-N NAD83 |  | 5566-34-7 | 9085 | AODE8258_LDW | LDW-031714 |  | No | Conditional use only | LDW AOC3 Task 2 In-waterway SW
EIM AODE8258 | Douglas Management Dock (Alaska Marine Lines) | LDW | LDW-031714 |  | Surface water | N |  | 2014-03-17 10:30 |  |  |  | Pesticides | Total chlordane | T | 0.00017 J | 0.00017 | 0.00017 | J | ug/L | NA | Yes | 2 | EPA 8081M | 2.1 | 1269877 | 200875 | NAD83 | WA-N NAD83 |  | 57-74-9 | 9100 | AODE8258_LDW | LDW-031714 |  | No | Conditional use only | LDW AOC3 Task 2 In-waterway SW
EIM AODE8258 | Douglas Management Dock (Alaska Marine Lines) | LDW | LDW-031714 |  | Surface water | N |  | 2014-03-17 10:30 |  |  |  | Pesticides | Chlorpyrifos | T | 0.00041 J | 0.00041 | 0.00041 | J | ug/L | NA | Yes | 2 | EPA 8081M | 2.1 | 1269877 | 200875 | NAD83 | WA-N NAD83 |  | 2921-88-2 | 9105 | AODE8258_LDW | LDW-031714 |  | No | Conditional use only | LDW AOC3 Task 2 In-waterway SW
EIM AODE8258 | Douglas Management Dock (Alaska Marine Lines) | LDW | LDW-031714 |  | Surface water | N |  | 2014-03-17 10:30 |  |  |  | Pesticides | alpha-Endosulfan | T | 0.0020 U | 0.002 | 0.001 | U | ug/L | NA | No | 2 | EPA 8081M | 2.1 | 1269877 | 200875 | NAD83 | WA-N NAD83 |  | 959-98-8 | 9110 | AODE8258_LDW | LDW-031714 |  | No | Conditional use only | LDW AOC3 Task 2 In-waterway SW
EIM AODE8258 | Douglas Management Dock (Alaska Marine Lines) | LDW | LDW-031714 |  | Surface water | N |  | 2014-03-17 10:30 |  |  |  | Pesticides | beta-Endosulfan | T | 0.0049 U | 0.0049 | 0.0025 | U | ug/L | NA | No | 2 | EPA 8081M | 2.1 | 1269877 | 200875 | NAD83 | WA-N NAD83 |  | 33213-65-9 | 9115 | AODE8258_LDW | LDW-031714 |  | No | Conditional use only | LDW AOC3 Task 2 In-waterway SW
EIM AODE8258 | Douglas Management Dock (Alaska Marine Lines) | LDW | LDW-031714 |  | Surface water | N |  | 2014-03-17 10:30 |  |  |  | Pesticides | Endosulfan sulfate | T | 0.00040 J | 0.0004 | 0.0004 | J | ug/L | NA | Yes | 2 | EPA 8081M | 2.1 | 1269877 | 200875 | NAD83 | WA-N NAD83 |  | 1031-07-8 | 9125 | AODE8258_LDW | LDW-031714 |  | No | Conditional use only | LDW AOC3 Task 2 In-waterway SW
EIM AODE8258 | Douglas Management Dock (Alaska Marine Lines) | LDW | LDW-031714 |  | Surface water | N |  | 2014-03-17 10:30 |  |  |  | Pesticides | Endrin | T | 0.0020 U | 0.002 | 0.001 | U | ug/L | NA | No | 2 | EPA 8081M | 2.1 | 1269877 | 200875 | NAD83 | WA-N NAD83 |  | 72-20-8 | 9130 | AODE8258_LDW | LDW-031714 |  | No | Conditional use only | LDW AOC3 Task 2 In-waterway SW
EIM AODE8258 | Douglas Management Dock (Alaska Marine Lines) | LDW | LDW-031714 |  | Surface water | N |  | 2014-03-17 10:30 |  |  |  | Pesticides | Endrin aldehyde | T | 0.0020 U | 0.002 | 0.001 | U | ug/L | NA | No | 2 | EPA 8081M | 2.1 | 1269877 | 200875 | NAD83 | WA-N NAD83 |  | 7421-93-4 | 9135 | AODE8258_LDW | LDW-031714 |  | No | Conditional use only | LDW AOC3 Task 2 In-waterway SW
EIM AODE8258 | Douglas Management Dock (Alaska Marine Lines) | LDW | LDW-031714 |  | Surface water | N |  | 2014-03-17 10:30 |  |  |  | Pesticides | Endrin ketone | T | 0.00097 U | 0.00097 | 0.00049 | U | ug/L | NA | No | 2 | EPA 8081M | 2.1 | 1269877 | 200875 | NAD83 | WA-N NAD83 |  | 53494-70-5 | 9140 | AODE8258_LDW | LDW-031714 |  | No | Conditional use only | LDW AOC3 Task 2 In-waterway SW
EIM AODE8258 | Douglas Management Dock (Alaska Marine Lines) | LDW | LDW-031714 |  | Surface water | N |  | 2014-03-17 10:30 |  |  |  | Pesticides | Heptachlor | T | 0.00097 U | 0.00097 | 0.00049 | U | ug/L | NA | No | 2 | EPA 8081M | 2.1 | 1269877 | 200875 | NAD83 | WA-N NAD83 |  | 76-44-8 | 9145 | AODE8258_LDW | LDW-031714 |  | No | Conditional use only | LDW AOC3 Task 2 In-waterway SW
EIM AODE8258 | Douglas Management Dock (Alaska Marine Lines) | LDW | LDW-031714 |  | Surface water | N |  | 2014-03-17 10:30 |  |  |  | Pesticides | Heptachlor epoxide | T | 0.00097 U | 0.00097 | 0.00049 | U | ug/L | NA | No | 2 | EPA 8081M | 2.1 | 1269877 | 200875 | NAD83 | WA-N NAD83 |  | 1024-57-3 | 9150 | AODE8258_LDW | LDW-031714 |  | No | Conditional use only | LDW AOC3 Task 2 In-waterway SW
EIM AODE8258 | Douglas Management Dock (Alaska Marine Lines) | LDW | LDW-031714 |  | Surface water | N |  | 2014-03-17 10:30 |  |  |  | Pesticides | Isodrin | T | 0.0020 U | 0.002 | 0.001 | U | ug/L | NA | No | 2 | EPA 8081M | 2.1 | 1269877 | 200875 | NAD83 | WA-N NAD83 |  | 465-73-6 | 9160 | AODE8258_LDW | LDW-031714 |  | No | Conditional use only | LDW AOC3 Task 2 In-waterway SW
EIM AODE8258 | Douglas Management Dock (Alaska Marine Lines) | LDW | LDW-031714 |  | Surface water | N |  | 2014-03-17 10:30 |  |  |  | Pesticides | Methoxychlor | T | 0.00049 U | 0.00049 | 0.00025 | U | ug/L | NA | No | 2 | EPA 8081M | 2.1 | 1269877 | 200875 | NAD83 | WA-N NAD83 |  | 72-43-5 | 9165 | AODE8258_LDW | LDW-031714 |  | No | Conditional use only | LDW AOC3 Task 2 In-waterway SW
EIM AODE8258 | Douglas Management Dock (Alaska Marine Lines) | LDW | LDW-031714 |  | Surface water | N |  | 2014-03-17 10:30 |  |  |  | Pesticides | Mirex | T | 0.00097 U | 0.00097 | 0.00049 | U | ug/L | NA | No | 2 | EPA 8081M | 2.1 | 1269877 | 200875 | NAD83 | WA-N NAD83 |  | 2385-85-5 | 9170 | AODE8258_LDW | LDW-031714 |  | No | Conditional use only | LDW AOC3 Task 2 In-waterway SW
EIM AODE8258 | Douglas Management Dock (Alaska Marine Lines) | LDW | LDW-031714 |  | Surface water | N |  | 2014-03-17 10:30 |  |  |  | Pesticides | cis-Nonachlor | T | 0.00049 U | 0.00049 | 0.00025 | U | ug/L | NA | No | 2 | EPA 8081M | 2.1 | 1269877 | 200875 | NAD83 | WA-N NAD83 |  | 5103-73-1 | 9175 | AODE8258_LDW | LDW-031714 |  | No | Conditional use only | LDW AOC3 Task 2 In-waterway SW
EIM AODE8258 | Douglas Management Dock (Alaska Marine Lines) | LDW | LDW-031714 |  | Surface water | N |  | 2014-03-17 10:30 |  |  |  | Pesticides | trans-Nonachlor | T | 0.00017 J | 0.00017 | 0.00017 | J | ug/L | NA | Yes | 2 | EPA 8081M | 2.1 | 1269877 | 200875 | NAD83 | WA-N NAD83 |  | 39765-80-5 | 9180 | AODE8258_LDW | LDW-031714 |  | No | Conditional use only | LDW AOC3 Task 2 In-waterway SW
EIM AODE8258 | Douglas Management Dock (Alaska Marine Lines) | LDW | LDW-031714 |  | Surface water | N |  | 2014-03-17 10:30 |  |  |  | Pesticides | Octachlorostyrene | T | 0.00097 U | 0.00097 | 0.00049 | U | ug/L | NA | No | 2 | EPA 8081M | 2.1 | 1269877 | 200875 | NAD83 | WA-N NAD83 |  | 29082-74-4 | 9185 | AODE8258_LDW | LDW-031714 |  | No | Conditional use only | LDW AOC3 Task 2 In-waterway SW
EIM AODE8258 | Douglas Management Dock (Alaska Marine Lines) | LDW | LDW-031714 |  | Surface water | N |  | 2014-03-17 10:30 |  |  |  | Pesticides | Oxychlordane | T | 0.0049 U | 0.0049 | 0.0025 | U | ug/L | NA | No | 2 | EPA 8081M | 2.1 | 1269877 | 200875 | NAD83 | WA-N NAD83 |  | 27304-13-8 | 9190 | AODE8258_LDW | LDW-031714 |  | No | Conditional use only | LDW AOC3 Task 2 In-waterway SW
EIM AODE8258 | Douglas Management Dock (Alaska Marine Lines) | LDW | LDW-031714 |  | Surface water | N |  | 2014-03-17 10:30 |  |  |  | VOCs | 1,1,1,2-Tetrachloroethane | T | 0.20 U | 0.2 | 0.1 | U | ug/L | NA | No | 2 | EPA 8260 | 2.1 | 1269877 | 200875 | NAD83 | WA-N NAD83 |  | 630-20-6 | 10005 | AODE8258_LDW | LDW-031714 |  | No | Conditional use only | LDW AOC3 Task 2 In-waterway SW
EIM AODE8258 | Douglas Management Dock (Alaska Marine Lines) | LDW | LDW-031714 |  | Surface water | N |  | 2014-03-17 10:30 |  |  |  | VOCs | 1,1,1-Trichloroethane | T | 0.20 U | 0.2 | 0.1 | U | ug/L | NA | No | 2 | EPA 8260 | 2.1 | 1269877 | 200875 | NAD83 | WA-N NAD83 |  | 71-55-6 | 10010 | AODE8258_LDW | LDW-031714 |  | No | Conditional use only | LDW AOC3 Task 2 In-waterway SW
EIM AODE8258 | Douglas Management Dock (Alaska Marine Lines) | LDW | LDW-031714 |  | Surface water | N |  | 2014-03-17 10:30 |  |  |  | VOCs | 1,1,2,2-Tetrachloroethane | T | 0.20 U | 0.2 | 0.1 | U | ug/L | NA | No | 2 | EPA 8260 | 2.1 | 1269877 | 200875 | NAD83 | WA-N NAD83 |  | 79-34-5 | 10015 | AODE8258_LDW | LDW-031714 |  | No | Conditional use only | LDW AOC3 Task 2 In-waterway SW
EIM AODE8258 | Douglas Management Dock (Alaska Marine Lines) | LDW | LDW-031714 |  | Surface water | N |  | 2014-03-17 10:30 |  |  |  | VOCs | 1,1,2-Trichloroethane | T | 0.20 U | 0.2 | 0.1 | U | ug/L | NA | No | 2 | EPA 8260 | 2.1 | 1269877 | 200875 | NAD83 | WA-N NAD83 |  | 79-00-5 | 10020 | AODE8258_LDW | LDW-031714 |  | No | Conditional use only | LDW AOC3 Task 2 In-waterway SW
EIM AODE8258 | Douglas Management Dock (Alaska Marine Lines) | LDW | LDW-031714 |  | Surface water | N |  | 2014-03-17 10:30 |  |  |  | VOCs | 1,1,2-Trichlorotrifluoroethane | T | 0.20 U | 0.2 | 0.1 | U | ug/L | NA | No | 2 | EPA 8260 | 2.1 | 1269877 | 200875 | NAD83 | WA-N NAD83 |  | 76-13-1 | 10025 | AODE8258_LDW | LDW-031714 |  | No | Conditional use only | LDW AOC3 Task 2 In-waterway SW
EIM AODE8258 | Douglas Management Dock (Alaska Marine Lines) | LDW | LDW-031714 |  | Surface water | N |  | 2014-03-17 10:30 |  |  |  | VOCs | 1,1-Dichloroethane | T | 0.20 U | 0.2 | 0.1 | U | ug/L | NA | No | 2 | EPA 8260 | 2.1 | 1269877 | 200875 | NAD83 | WA-N NAD83 |  | 75-34-3 | 10035 | AODE8258_LDW | LDW-031714 |  | No | Conditional use only | LDW AOC3 Task 2 In-waterway SW
EIM AODE8258 | Douglas Management Dock (Alaska Marine Lines) | LDW | LDW-031714 |  | Surface water | N |  | 2014-03-17 10:30 |  |  |  | VOCs | 1,1-Dichloroethene | T | 0.20 U | 0.2 | 0.1 | U | ug/L | NA | No | 2 | EPA 8260 | 2.1 | 1269877 | 200875 | NAD83 | WA-N NAD83 |  | 75-35-4 | 10040 | AODE8258_LDW | LDW-031714 |  | No | Conditional use only | LDW AOC3 Task 2 In-waterway SW
EIM AODE8258 | Douglas Management Dock (Alaska Marine Lines) | LDW | LDW-031714 |  | Surface water | N |  | 2014-03-17 10:30 |  |  |  | VOCs | 1,1-Dichloropropene | T | 0.20 U | 0.2 | 0.1 | U | ug/L | NA | No | 2 | EPA 8260 | 2.1 | 1269877 | 200875 | NAD83 | WA-N NAD83 |  | 563-58-6 | 10045 | AODE8258_LDW | LDW-031714 |  | No | Conditional use only | LDW AOC3 Task 2 In-waterway SW
EIM AODE8258 | Douglas Management Dock (Alaska Marine Lines) | LDW | LDW-031714 |  | Surface water | N |  | 2014-03-17 10:30 |  |  |  | VOCs | 1,2,3-Trichlorobenzene | T | 0.50 U | 0.5 | 0.25 | U | ug/L | NA | No | 2 | EPA 8260 | 2.1 | 1269877 | 200875 | NAD83 | WA-N NAD83 |  | 87-61-6 | 10050 | AODE8258_LDW | LDW-031714 |  | No | Conditional use only | LDW AOC3 Task 2 In-waterway SW
EIM AODE8258 | Douglas Management Dock (Alaska Marine Lines) | LDW | LDW-031714 |  | Surface water | N |  | 2014-03-17 10:30 |  |  |  | VOCs | 1,2,3-Trichloropropane | T | 0.50 U | 0.5 | 0.25 | U | ug/L | NA | No | 2 | EPA 8260 | 2.1 | 1269877 | 200875 | NAD83 | WA-N NAD83 |  | 96-18-4 | 10055 | AODE8258_LDW | LDW-031714 |  | No | Conditional use only | LDW AOC3 Task 2 In-waterway SW
EIM AODE8258 | Douglas Management Dock (Alaska Marine Lines) | LDW | LDW-031714 |  | Surface water | N |  | 2014-03-17 10:30 |  |  |  | VOCs | 1,2,4-Trimethylbenzene | T | 0.20 U | 0.2 | 0.1 | U | ug/L | NA | No | 2 | EPA 8260 | 2.1 | 1269877 | 200875 | NAD83 | WA-N NAD83 |  | 95-63-6 | 10060 | AODE8258_LDW | LDW-031714 |  | No | Conditional use only | LDW AOC3 Task 2 In-waterway SW
EIM AODE8258 | Douglas Management Dock (Alaska Marine Lines) | LDW | LDW-031714 |  | Surface water | N |  | 2014-03-17 10:30 |  |  |  | VOCs | 1,2-Dibromo-3-chloropropane | T | 0.50 U | 0.5 | 0.25 | U | ug/L | NA | No | 2 | EPA 8260 | 2.1 | 1269877 | 200875 | NAD83 | WA-N NAD83 |  | 96-12-8 | 10065 | AODE8258_LDW | LDW-031714 |  | No | Conditional use only | LDW AOC3 Task 2 In-waterway SW
EIM AODE8258 | Douglas Management Dock (Alaska Marine Lines) | LDW | LDW-031714 |  | Surface water | N |  | 2014-03-17 10:30 |  |  |  | VOCs | 1,2-Dibromoethane (EDB) | T | 0.20 U | 0.2 | 0.1 | U | ug/L | NA | No | 2 | EPA 8260 | 2.1 | 1269877 | 200875 | NAD83 | WA-N NAD83 |  | 106-93-4 | 10070 | AODE8258_LDW | LDW-031714 |  | No | Conditional use only | LDW AOC3 Task 2 In-waterway SW
EIM AODE8258 | Douglas Management Dock (Alaska Marine Lines) | LDW | LDW-031714 |  | Surface water | N |  | 2014-03-17 10:30 |  |  |  | VOCs | 1,2-Dichloroethane | T | 0.20 U | 0.2 | 0.1 | U | ug/L | NA | No | 2 | EPA 8260 | 2.1 | 1269877 | 200875 | NAD83 | WA-N NAD83 |  | 107-06-2 | 10075 | AODE8258_LDW | LDW-031714 |  | No | Conditional use only | LDW AOC3 Task 2 In-waterway SW
EIM AODE8258 | Douglas Management Dock (Alaska Marine Lines) | LDW | LDW-031714 |  | Surface water | N |  | 2014-03-17 10:30 |  |  |  | VOCs | 1,2-Dichloropropane | T | 0.20 U | 0.2 | 0.1 | U | ug/L | NA | No | 2 | EPA 8260 | 2.1 | 1269877 | 200875 | NAD83 | WA-N NAD83 |  | 78-87-5 | 10085 | AODE8258_LDW | LDW-031714 |  | No | Conditional use only | LDW AOC3 Task 2 In-waterway SW
EIM AODE8258 | Douglas Management Dock (Alaska Marine Lines) | LDW | LDW-031714 |  | Surface water | N |  | 2014-03-17 10:30 |  |  |  | VOCs | 1,3,5-Trimethylbenzene | T | 0.20 U | 0.2 | 0.1 | U | ug/L | NA | No | 2 | EPA 8260 | 2.1 | 1269877 | 200875 | NAD83 | WA-N NAD83 |  | 108-67-8 | 10095 | AODE8258_LDW | LDW-031714 |  | No | Conditional use only | LDW AOC3 Task 2 In-waterway SW
EIM AODE8258 | Douglas Management Dock (Alaska Marine Lines) | LDW | LDW-031714 |  | Surface water | N |  | 2014-03-17 10:30 |  |  |  | VOCs | 1,3-Dichloropropane | T | 0.20 U | 0.2 | 0.1 | U | ug/L | NA | No | 2 | EPA 8260 | 2.1 | 1269877 | 200875 | NAD83 | WA-N NAD83 |  | 142-28-9 | 10100 | AODE8258_LDW | LDW-031714 |  | No | Conditional use only | LDW AOC3 Task 2 In-waterway SW
EIM AODE8258 | Douglas Management Dock (Alaska Marine Lines) | LDW | LDW-031714 |  | Surface water | N |  | 2014-03-17 10:30 |  |  |  | VOCs | 2,2-Dichloropropane | T | 0.20 U | 0.2 | 0.1 | U | ug/L | NA | No | 2 | EPA 8260 | 2.1 | 1269877 | 200875 | NAD83 | WA-N NAD83 |  | 594-20-7 | 10110 | AODE8258_LDW | LDW-031714 |  | No | Conditional use only | LDW AOC3 Task 2 In-waterway SW
EIM AODE8258 | Douglas Management Dock (Alaska Marine Lines) | LDW | LDW-031714 |  | Surface water | N |  | 2014-03-17 10:30 |  |  |  | VOCs | 2-Chloroethyl vinyl ether | T | 1.0 U | 1 | 0.5 | U | ug/L | NA | No | 2 | EPA 8260 | 2.1 | 1269877 | 200875 | NAD83 | WA-N NAD83 |  | 110-75-8 | 10120 | AODE8258_LDW | LDW-031714 |  | No | Conditional use only | LDW AOC3 Task 2 In-waterway SW
EIM AODE8258 | Douglas Management Dock (Alaska Marine Lines) | LDW | LDW-031714 |  | Surface water | N |  | 2014-03-17 10:30 |  |  |  | VOCs | 2-Chlorotoluene | T | 0.20 U | 0.2 | 0.1 | U | ug/L | NA | No | 2 | EPA 8260 | 2.1 | 1269877 | 200875 | NAD83 | WA-N NAD83 |  | 95-49-8 | 10125 | AODE8258_LDW | LDW-031714 |  | No | Conditional use only | LDW AOC3 Task 2 In-waterway SW
EIM AODE8258 | Douglas Management Dock (Alaska Marine Lines) | LDW | LDW-031714 |  | Surface water | N |  | 2014-03-17 10:30 |  |  |  | VOCs | 2-Hexanone | T | 5.0 U | 5 | 2.5 | U | ug/L | NA | No | 2 | EPA 8260 | 2.1 | 1269877 | 200875 | NAD83 | WA-N NAD83 |  | 591-78-6 | 10130 | AODE8258_LDW | LDW-031714 |  | No | Conditional use only | LDW AOC3 Task 2 In-waterway SW
EIM AODE8258 | Douglas Management Dock (Alaska Marine Lines) | LDW | LDW-031714 |  | Surface water | N |  | 2014-03-17 10:30 |  |  |  | VOCs | 4-Chlorotoluene | T | 0.20 U | 0.2 | 0.1 | U | ug/L | NA | No | 2 | EPA 8260 | 2.1 | 1269877 | 200875 | NAD83 | WA-N NAD83 |  | 106-43-4 | 10140 | AODE8258_LDW | LDW-031714 |  | No | Conditional use only | LDW AOC3 Task 2 In-waterway SW
EIM AODE8258 | Douglas Management Dock (Alaska Marine Lines) | LDW | LDW-031714 |  | Surface water | N |  | 2014-03-17 10:30 |  |  |  | VOCs | Acetone | T | 5.0 U | 5 | 2.5 | U | ug/L | NA | No | 2 | EPA 8260 | 2.1 | 1269877 | 200875 | NAD83 | WA-N NAD83 |  | 67-64-1 | 10145 | AODE8258_LDW | LDW-031714 |  | No | Conditional use only | LDW AOC3 Task 2 In-waterway SW
EIM AODE8258 | Douglas Management Dock (Alaska Marine Lines) | LDW | LDW-031714 |  | Surface water | N |  | 2014-03-17 10:30 |  |  |  | VOCs | Acrolein | T | 5.0 U | 5 | 2.5 | U | ug/L | NA | No | 2 | EPA 8260 | 2.1 | 1269877 | 200875 | NAD83 | WA-N NAD83 |  | 107-02-8 | 10150 | AODE8258_LDW | LDW-031714 |  | No | Conditional use only | LDW AOC3 Task 2 In-waterway SW
EIM AODE8258 | Douglas Management Dock (Alaska Marine Lines) | LDW | LDW-031714 |  | Surface water | N |  | 2014-03-17 10:30 |  |  |  | VOCs | Acrylonitrile | T | 1.0 U | 1 | 0.5 | U | ug/L | NA | No | 2 | EPA 8260 | 2.1 | 1269877 | 200875 | NAD83 | WA-N NAD83 |  | 107-13-1 | 10160 | AODE8258_LDW | LDW-031714 |  | No | Conditional use only | LDW AOC3 Task 2 In-waterway SW
EIM AODE8258 | Douglas Management Dock (Alaska Marine Lines) | LDW | LDW-031714 |  | Surface water | N |  | 2014-03-17 10:30 |  |  |  | VOCs | Benzene | T | 0.20 U | 0.2 | 0.1 | U | ug/L | NA | No | 2 | EPA 8260 | 2.1 | 1269877 | 200875 | NAD83 | WA-N NAD83 |  | 71-43-2 | 10170 | AODE8258_LDW | LDW-031714 |  | No | Conditional use only | LDW AOC3 Task 2 In-waterway SW
EIM AODE8258 | Douglas Management Dock (Alaska Marine Lines) | LDW | LDW-031714 |  | Surface water | N |  | 2014-03-17 10:30 |  |  |  | VOCs | Bromobenzene | T | 0.20 U | 0.2 | 0.1 | U | ug/L | NA | No | 2 | EPA 8260 | 2.1 | 1269877 | 200875 | NAD83 | WA-N NAD83 |  | 108-86-1 | 10180 | AODE8258_LDW | LDW-031714 |  | No | Conditional use only | LDW AOC3 Task 2 In-waterway SW
EIM AODE8258 | Douglas Management Dock (Alaska Marine Lines) | LDW | LDW-031714 |  | Surface water | N |  | 2014-03-17 10:30 |  |  |  | VOCs | Bromochloromethane | T | 0.20 U | 0.2 | 0.1 | U | ug/L | NA | No | 2 | EPA 8260 | 2.1 | 1269877 | 200875 | NAD83 | WA-N NAD83 |  | 74-97-5 | 10185 | AODE8258_LDW | LDW-031714 |  | No | Conditional use only | LDW AOC3 Task 2 In-waterway SW
EIM AODE8258 | Douglas Management Dock (Alaska Marine Lines) | LDW | LDW-031714 |  | Surface water | N |  | 2014-03-17 10:30 |  |  |  | VOCs | Bromodichloromethane | T | 0.20 U | 0.2 | 0.1 | U | ug/L | NA | No | 2 | EPA 8260 | 2.1 | 1269877 | 200875 | NAD83 | WA-N NAD83 |  | 75-27-4 | 10190 | AODE8258_LDW | LDW-031714 |  | No | Conditional use only | LDW AOC3 Task 2 In-waterway SW
EIM AODE8258 | Douglas Management Dock (Alaska Marine Lines) | LDW | LDW-031714 |  | Surface water | N |  | 2014-03-17 10:30 |  |  |  | VOCs | Bromoethane | T | 0.20 U | 0.2 | 0.1 | U | ug/L | NA | No | 2 | EPA 8260 | 2.1 | 1269877 | 200875 | NAD83 | WA-N NAD83 |  | 74-96-4 | 10195 | AODE8258_LDW | LDW-031714 |  | No | Conditional use only | LDW AOC3 Task 2 In-waterway SW
EIM AODE8258 | Douglas Management Dock (Alaska Marine Lines) | LDW | LDW-031714 |  | Surface water | N |  | 2014-03-17 10:30 |  |  |  | VOCs | Bromoform | T | 0.20 U | 0.2 | 0.1 | U | ug/L | NA | No | 2 | EPA 8260 | 2.1 | 1269877 | 200875 | NAD83 | WA-N NAD83 |  | 75-25-2 | 10200 | AODE8258_LDW | LDW-031714 |  | No | Conditional use only | LDW AOC3 Task 2 In-waterway SW
EIM AODE8258 | Douglas Management Dock (Alaska Marine Lines) | LDW | LDW-031714 |  | Surface water | N |  | 2014-03-17 10:30 |  |  |  | VOCs | Bromomethane | T | 1.0 U | 1 | 0.5 | U | ug/L | NA | No | 2 | EPA 8260 | 2.1 | 1269877 | 200875 | NAD83 | WA-N NAD83 |  | 74-83-9 | 10205 | AODE8258_LDW | LDW-031714 |  | No | Conditional use only | LDW AOC3 Task 2 In-waterway SW
EIM AODE8258 | Douglas Management Dock (Alaska Marine Lines) | LDW | LDW-031714 |  | Surface water | N |  | 2014-03-17 10:30 |  |  |  | VOCs | Carbon disulfide | T | 0.20 U | 0.2 | 0.1 | U | ug/L | NA | No | 2 | EPA 8260 | 2.1 | 1269877 | 200875 | NAD83 | WA-N NAD83 |  | 75-15-0 | 10210 | AODE8258_LDW | LDW-031714 |  | No | Conditional use only | LDW AOC3 Task 2 In-waterway SW
EIM AODE8258 | Douglas Management Dock (Alaska Marine Lines) | LDW | LDW-031714 |  | Surface water | N |  | 2014-03-17 10:30 |  |  |  | VOCs | Carbon tetrachloride | T | 0.20 U | 0.2 | 0.1 | U | ug/L | NA | No | 2 | EPA 8260 | 2.1 | 1269877 | 200875 | NAD83 | WA-N NAD83 |  | 56-23-5 | 10215 | AODE8258_LDW | LDW-031714 |  | No | Conditional use only | LDW AOC3 Task 2 In-waterway SW
EIM AODE8258 | Douglas Management Dock (Alaska Marine Lines) | LDW | LDW-031714 |  | Surface water | N |  | 2014-03-17 10:30 |  |  |  | VOCs | Chlorobenzene | T | 0.20 U | 0.2 | 0.1 | U | ug/L | NA | No | 2 | EPA 8260 | 2.1 | 1269877 | 200875 | NAD83 | WA-N NAD83 |  | 108-90-7 | 10225 | AODE8258_LDW | LDW-031714 |  | No | Conditional use only | LDW AOC3 Task 2 In-waterway SW
EIM AODE8258 | Douglas Management Dock (Alaska Marine Lines) | LDW | LDW-031714 |  | Surface water | N |  | 2014-03-17 10:30 |  |  |  | VOCs | Chloroethane | T | 0.20 U | 0.2 | 0.1 | U | ug/L | NA | No | 2 | EPA 8260 | 2.1 | 1269877 | 200875 | NAD83 | WA-N NAD83 |  | 75-00-3 | 10230 | AODE8258_LDW | LDW-031714 |  | No | Conditional use only | LDW AOC3 Task 2 In-waterway SW
EIM AODE8258 | Douglas Management Dock (Alaska Marine Lines) | LDW | LDW-031714 |  | Surface water | N |  | 2014-03-17 10:30 |  |  |  | VOCs | Chloroform | T | 0.20 U | 0.2 | 0.1 | U | ug/L | NA | No | 2 | EPA 8260 | 2.1 | 1269877 | 200875 | NAD83 | WA-N NAD83 |  | 67-66-3 | 10235 | AODE8258_LDW | LDW-031714 |  | No | Conditional use only | LDW AOC3 Task 2 In-waterway SW
EIM AODE8258 | Douglas Management Dock (Alaska Marine Lines) | LDW | LDW-031714 |  | Surface water | N |  | 2014-03-17 10:30 |  |  |  | VOCs | Chloromethane | T | 0.50 UJ | 0.5 | 0.25 | UJ | ug/L | NA | No | 2 | EPA 8260 | 2.1 | 1269877 | 200875 | NAD83 | WA-N NAD83 |  | 74-87-3 | 10240 | AODE8258_LDW | LDW-031714 |  | No | Conditional use only | LDW AOC3 Task 2 In-waterway SW
EIM AODE8258 | Douglas Management Dock (Alaska Marine Lines) | LDW | LDW-031714 |  | Surface water | N |  | 2014-03-17 10:30 |  |  |  | VOCs | cis-1,2-Dichloroethene | T | 0.20 U | 0.2 | 0.1 | U | ug/L | NA | No | 2 | EPA 8260 | 2.1 | 1269877 | 200875 | NAD83 | WA-N NAD83 |  | 156-59-2 | 10245 | AODE8258_LDW | LDW-031714 |  | No | Conditional use only | LDW AOC3 Task 2 In-waterway SW
EIM AODE8258 | Douglas Management Dock (Alaska Marine Lines) | LDW | LDW-031714 |  | Surface water | N |  | 2014-03-17 10:30 |  |  |  | VOCs | cis-1,3-Dichloropropene | T | 0.20 U | 0.2 | 0.1 | U | ug/L | NA | No | 2 | EPA 8260 | 2.1 | 1269877 | 200875 | NAD83 | WA-N NAD83 |  | 10061-01-5 | 10250 | AODE8258_LDW | LDW-031714 |  | No | Conditional use only | LDW AOC3 Task 2 In-waterway SW
EIM AODE8258 | Douglas Management Dock (Alaska Marine Lines) | LDW | LDW-031714 |  | Surface water | N |  | 2014-03-17 10:30 |  |  |  | VOCs | p-Cymene | T | 0.20 U | 0.2 | 0.1 | U | ug/L | NA | No | 2 | EPA 8260 | 2.1 | 1269877 | 200875 | NAD83 | WA-N NAD83 |  | 99-87-6 | 10265 | AODE8258_LDW | LDW-031714 |  | No | Conditional use only | LDW AOC3 Task 2 In-waterway SW
EIM AODE8258 | Douglas Management Dock (Alaska Marine Lines) | LDW | LDW-031714 |  | Surface water | N |  | 2014-03-17 10:30 |  |  |  | VOCs | Dibromochloromethane | T | 0.20 U | 0.2 | 0.1 | U | ug/L | NA | No | 2 | EPA 8260 | 2.1 | 1269877 | 200875 | NAD83 | WA-N NAD83 |  | 124-48-1 | 10275 | AODE8258_LDW | LDW-031714 |  | No | Conditional use only | LDW AOC3 Task 2 In-waterway SW
EIM AODE8258 | Douglas Management Dock (Alaska Marine Lines) | LDW | LDW-031714 |  | Surface water | N |  | 2014-03-17 10:30 |  |  |  | VOCs | Dibromomethane | T | 0.20 U | 0.2 | 0.1 | U | ug/L | NA | No | 2 | EPA 8260 | 2.1 | 1269877 | 200875 | NAD83 | WA-N NAD83 |  | 74-95-3 | 10280 | AODE8258_LDW | LDW-031714 |  | No | Conditional use only | LDW AOC3 Task 2 In-waterway SW
EIM AODE8258 | Douglas Management Dock (Alaska Marine Lines) | LDW | LDW-031714 |  | Surface water | N |  | 2014-03-17 10:30 |  |  |  | VOCs | Dichlorodifluoromethane | T | 0.20 UJ | 0.2 | 0.1 | UJ | ug/L | NA | No | 2 | EPA 8260 | 2.1 | 1269877 | 200875 | NAD83 | WA-N NAD83 |  | 75-71-8 | 10285 | AODE8258_LDW | LDW-031714 |  | No | Conditional use only | LDW AOC3 Task 2 In-waterway SW
EIM AODE8258 | Douglas Management Dock (Alaska Marine Lines) | LDW | LDW-031714 |  | Surface water | N |  | 2014-03-17 10:30 |  |  |  | VOCs | Dichloromethane | T | 1.0 U | 1 | 0.5 | U | ug/L | NA | No | 2 | EPA 8260 | 2.1 | 1269877 | 200875 | NAD83 | WA-N NAD83 |  | 75-09-2 | 10290 | AODE8258_LDW | LDW-031714 |  | No | Conditional use only | LDW AOC3 Task 2 In-waterway SW
EIM AODE8258 | Douglas Management Dock (Alaska Marine Lines) | LDW | LDW-031714 |  | Surface water | N |  | 2014-03-17 10:30 |  |  |  | VOCs | Ethylbenzene | T | 0.20 U | 0.2 | 0.1 | U | ug/L | NA | No | 2 | EPA 8260 | 2.1 | 1269877 | 200875 | NAD83 | WA-N NAD83 |  | 100-41-4 | 10305 | AODE8258_LDW | LDW-031714 |  | No | Conditional use only | LDW AOC3 Task 2 In-waterway SW
EIM AODE8258 | Douglas Management Dock (Alaska Marine Lines) | LDW | LDW-031714 |  | Surface water | N |  | 2014-03-17 10:30 |  |  |  | VOCs | Iodomethane | T | 1.0 U | 1 | 0.5 | U | ug/L | NA | No | 2 | EPA 8260 | 2.1 | 1269877 | 200875 | NAD83 | WA-N NAD83 |  | 74-88-4 | 10325 | AODE8258_LDW | LDW-031714 |  | No | Conditional use only | LDW AOC3 Task 2 In-waterway SW
EIM AODE8258 | Douglas Management Dock (Alaska Marine Lines) | LDW | LDW-031714 |  | Surface water | N |  | 2014-03-17 10:30 |  |  |  | VOCs | Isopropylbenzene | T | 0.20 U | 0.2 | 0.1 | U | ug/L | NA | No | 2 | EPA 8260 | 2.1 | 1269877 | 200875 | NAD83 | WA-N NAD83 |  | 98-82-8 | 10335 | AODE8258_LDW | LDW-031714 |  | No | Conditional use only | LDW AOC3 Task 2 In-waterway SW
EIM AODE8258 | Douglas Management Dock (Alaska Marine Lines) | LDW | LDW-031714 |  | Surface water | N |  | 2014-03-17 10:30 |  |  |  | VOCs | Methyl ethyl ketone | T | 5.0 U | 5 | 2.5 | U | ug/L | NA | No | 2 | EPA 8260 | 2.1 | 1269877 | 200875 | NAD83 | WA-N NAD83 |  | 78-93-3 | 10360 | AODE8258_LDW | LDW-031714 |  | No | Conditional use only | LDW AOC3 Task 2 In-waterway SW
EIM AODE8258 | Douglas Management Dock (Alaska Marine Lines) | LDW | LDW-031714 |  | Surface water | N |  | 2014-03-17 10:30 |  |  |  | VOCs | Methyl isobutyl ketone | T | 5.0 U | 5 | 2.5 | U | ug/L | NA | No | 2 | EPA 8260 | 2.1 | 1269877 | 200875 | NAD83 | WA-N NAD83 |  | 108-10-1 | 10365 | AODE8258_LDW | LDW-031714 |  | No | Conditional use only | LDW AOC3 Task 2 In-waterway SW
EIM AODE8258 | Douglas Management Dock (Alaska Marine Lines) | LDW | LDW-031714 |  | Surface water | N |  | 2014-03-17 10:30 |  |  |  | VOCs | n-Butylbenzene | T | 0.20 U | 0.2 | 0.1 | U | ug/L | NA | No | 2 | EPA 8260 | 2.1 | 1269877 | 200875 | NAD83 | WA-N NAD83 |  | 104-51-8 | 10380 | AODE8258_LDW | LDW-031714 |  | No | Conditional use only | LDW AOC3 Task 2 In-waterway SW
EIM AODE8258 | Douglas Management Dock (Alaska Marine Lines) | LDW | LDW-031714 |  | Surface water | N |  | 2014-03-17 10:30 |  |  |  | VOCs | n-Propylbenzene | T | 0.20 U | 0.2 | 0.1 | U | ug/L | NA | No | 2 | EPA 8260 | 2.1 | 1269877 | 200875 | NAD83 | WA-N NAD83 |  | 103-65-1 | 10385 | AODE8258_LDW | LDW-031714 |  | No | Conditional use only | LDW AOC3 Task 2 In-waterway SW
EIM AODE8258 | Douglas Management Dock (Alaska Marine Lines) | LDW | LDW-031714 |  | Surface water | N |  | 2014-03-17 10:30 |  |  |  | VOCs | sec-Butylbenzene | T | 0.20 U | 0.2 | 0.1 | U | ug/L | NA | No | 2 | EPA 8260 | 2.1 | 1269877 | 200875 | NAD83 | WA-N NAD83 |  | 135-98-8 | 10405 | AODE8258_LDW | LDW-031714 |  | No | Conditional use only | LDW AOC3 Task 2 In-waterway SW
EIM AODE8258 | Douglas Management Dock (Alaska Marine Lines) | LDW | LDW-031714 |  | Surface water | N |  | 2014-03-17 10:30 |  |  |  | VOCs | Styrene | T | 0.20 U | 0.2 | 0.1 | U | ug/L | NA | No | 2 | EPA 8260 | 2.1 | 1269877 | 200875 | NAD83 | WA-N NAD83 |  | 100-42-5 | 10410 | AODE8258_LDW | LDW-031714 |  | No | Conditional use only | LDW AOC3 Task 2 In-waterway SW
EIM AODE8258 | Douglas Management Dock (Alaska Marine Lines) | LDW | LDW-031714 |  | Surface water | N |  | 2014-03-17 10:30 |  |  |  | VOCs | tert-Butyl methyl ether | T | 0.50 U | 0.5 | 0.25 | U | ug/L | NA | No | 2 | EPA 8260 | 2.1 | 1269877 | 200875 | NAD83 | WA-N NAD83 |  | 1634-04-4 | 10415 | AODE8258_LDW | LDW-031714 |  | No | Conditional use only | LDW AOC3 Task 2 In-waterway SW
EIM AODE8258 | Douglas Management Dock (Alaska Marine Lines) | LDW | LDW-031714 |  | Surface water | N |  | 2014-03-17 10:30 |  |  |  | VOCs | tert-Butylbenzene | T | 0.20 U | 0.2 | 0.1 | U | ug/L | NA | No | 2 | EPA 8260 | 2.1 | 1269877 | 200875 | NAD83 | WA-N NAD83 |  | 98-06-6 | 10420 | AODE8258_LDW | LDW-031714 |  | No | Conditional use only | LDW AOC3 Task 2 In-waterway SW
EIM AODE8258 | Douglas Management Dock (Alaska Marine Lines) | LDW | LDW-031714 |  | Surface water | N |  | 2014-03-17 10:30 |  |  |  | VOCs | Tetrachloroethene | T | 0.20 U | 0.2 | 0.1 | U | ug/L | NA | No | 2 | EPA 8260 | 2.1 | 1269877 | 200875 | NAD83 | WA-N NAD83 |  | 127-18-4 | 10425 | AODE8258_LDW | LDW-031714 |  | No | Conditional use only | LDW AOC3 Task 2 In-waterway SW
EIM AODE8258 | Douglas Management Dock (Alaska Marine Lines) | LDW | LDW-031714 |  | Surface water | N |  | 2014-03-17 10:30 |  |  |  | VOCs | Toluene | T | 0.20 U | 0.2 | 0.1 | U | ug/L | NA | No | 2 | EPA 8260 | 2.1 | 1269877 | 200875 | NAD83 | WA-N NAD83 |  | 108-88-3 | 10435 | AODE8258_LDW | LDW-031714 |  | No | Conditional use only | LDW AOC3 Task 2 In-waterway SW
EIM AODE8258 | Douglas Management Dock (Alaska Marine Lines) | LDW | LDW-031714 |  | Surface water | N |  | 2014-03-17 10:30 |  |  |  | VOCs | trans-1,2-Dichloroethene | T | 0.20 U | 0.2 | 0.1 | U | ug/L | NA | No | 2 | EPA 8260 | 2.1 | 1269877 | 200875 | NAD83 | WA-N NAD83 |  | 156-60-5 | 10440 | AODE8258_LDW | LDW-031714 |  | No | Conditional use only | LDW AOC3 Task 2 In-waterway SW
EIM AODE8258 | Douglas Management Dock (Alaska Marine Lines) | LDW | LDW-031714 |  | Surface water | N |  | 2014-03-17 10:30 |  |  |  | VOCs | trans-1,3-Dichloropropene | T | 0.20 U | 0.2 | 0.1 | U | ug/L | NA | No | 2 | EPA 8260 | 2.1 | 1269877 | 200875 | NAD83 | WA-N NAD83 |  | 10061-02-6 | 10445 | AODE8258_LDW | LDW-031714 |  | No | Conditional use only | LDW AOC3 Task 2 In-waterway SW
EIM AODE8258 | Douglas Management Dock (Alaska Marine Lines) | LDW | LDW-031714 |  | Surface water | N |  | 2014-03-17 10:30 |  |  |  | VOCs | trans-1,4-Dichloro-2-butene | T | 1.0 U | 1 | 0.5 | U | ug/L | NA | No | 2 | EPA 8260 | 2.1 | 1269877 | 200875 | NAD83 | WA-N NAD83 |  | 110-57-6 | 10450 | AODE8258_LDW | LDW-031714 |  | No | Conditional use only | LDW AOC3 Task 2 In-waterway SW
EIM AODE8258 | Douglas Management Dock (Alaska Marine Lines) | LDW | LDW-031714 |  | Surface water | N |  | 2014-03-17 10:30 |  |  |  | VOCs | Trichloroethene | T | 0.20 U | 0.2 | 0.1 | U | ug/L | NA | No | 2 | EPA 8260 | 2.1 | 1269877 | 200875 | NAD83 | WA-N NAD83 |  | 79-01-6 | 10455 | AODE8258_LDW | LDW-031714 |  | No | Conditional use only | LDW AOC3 Task 2 In-waterway SW
EIM AODE8258 | Douglas Management Dock (Alaska Marine Lines) | LDW | LDW-031714 |  | Surface water | N |  | 2014-03-17 10:30 |  |  |  | VOCs | Trichlorofluoromethane | T | 0.20 U | 0.2 | 0.1 | U | ug/L | NA | No | 2 | EPA 8260 | 2.1 | 1269877 | 200875 | NAD83 | WA-N NAD83 |  | 75-69-4 | 10460 | AODE8258_LDW | LDW-031714 |  | No | Conditional use only | LDW AOC3 Task 2 In-waterway SW
EIM AODE8258 | Douglas Management Dock (Alaska Marine Lines) | LDW | LDW-031714 |  | Surface water | N |  | 2014-03-17 10:30 |  |  |  | VOCs | Vinyl acetate | T | 0.20 U | 0.2 | 0.1 | U | ug/L | NA | No | 2 | EPA 8260 | 2.1 | 1269877 | 200875 | NAD83 | WA-N NAD83 |  | 108-05-4 | 10465 | AODE8258_LDW | LDW-031714 |  | No | Conditional use only | LDW AOC3 Task 2 In-waterway SW
EIM AODE8258 | Douglas Management Dock (Alaska Marine Lines) | LDW | LDW-031714 |  | Surface water | N |  | 2014-03-17 10:30 |  |  |  | VOCs | Vinyl chloride | T | 0.20 U | 0.2 | 0.1 | U | ug/L | NA | No | 2 | EPA 8260 | 2.1 | 1269877 | 200875 | NAD83 | WA-N NAD83 |  | 75-01-4 | 10470 | AODE8258_LDW | LDW-031714 |  | No | Conditional use only | LDW AOC3 Task 2 In-waterway SW
EIM AODE8258 | Douglas Management Dock (Alaska Marine Lines) | LDW | LDW-031714 |  | Surface water | N |  | 2014-03-17 10:30 |  |  |  | VOCs | o-Xylene | T | 0.20 U | 0.2 | 0.1 | U | ug/L | NA | No | 2 | EPA 8260 | 2.1 | 1269877 | 200875 | NAD83 | WA-N NAD83 |  | 95-47-6 | 10475 | AODE8258_LDW | LDW-031714 |  | No | Conditional use only | LDW AOC3 Task 2 In-waterway SW
EIM AODE8258 | Douglas Management Dock (Alaska Marine Lines) | LDW | LDW-031714 |  | Surface water | N |  | 2014-03-17 10:30 |  |  |  | VOCs | m,p-Xylene | T | 0.40 U | 0.4 | 0.2 | U | ug/L | NA | No | 2 | EPA 8260 | 2.1 | 1269877 | 200875 | NAD83 | WA-N NAD83 |  | 108383/106423 | 10480 | AODE8258_LDW | LDW-031714 |  | No | Conditional use only | LDW AOC3 Task 2 In-waterway SW
EIM AODE8258 | Douglas Management Dock (Alaska Marine Lines) | LDW | LDW-031714 |  | Surface water | N |  | 2014-03-17 10:30 |  |  |  | VOCs | Total xylenes | T | 0.40 U | 0.4 | 0.2 | U | ug/L | NA | No | 2 | EPA 8260 | 2.1 | 1269877 | 200875 | NAD83 | WA-N NAD83 |  | 1330-20-7 | 10485 | AODE8258_LDW | LDW-031714 |  | No | Conditional use only | LDW AOC3 Task 2 In-waterway SW
EIM AODE8258 | Douglas Management Dock (Alaska Marine Lines) | LDW | LDW-031714 |  | Surface water | N |  | 2014-03-17 10:30 |  |  |  | Petroleum | TPH - Gasoline range | T | 250 U | 250 | 130 | U | ug/L | NA | No | 2 | NWTPH-Gx | 2.1 | 1269877 | 200875 | NAD83 | WA-N NAD83 |  | GRH | 12015 | AODE8258_LDW | LDW-031714 |  | No | Conditional use only | LDW AOC3 Task 2 In-waterway SW
EIM AODE8258 | Douglas Management Dock (Alaska Marine Lines) | LDW | LDW-031714 |  | Surface water | N |  | 2014-03-17 10:30 |  |  |  | Petroleum | TPH - Diesel range | T | 100 U | 100 | 50 | U | ug/L | NA | No | 2 | NWTPH-Dx | 2.1 | 1269877 | 200875 | NAD83 | WA-N NAD83 |  | DRH | 12025 | AODE8258_LDW | LDW-031714 |  | No | Conditional use only | LDW AOC3 Task 2 In-waterway SW
EIM AODE8258 | Douglas Management Dock (Alaska Marine Lines) | LDW | LDW-031714 |  | Surface water | N |  | 2014-03-17 10:30 |  |  |  | Petroleum | TPH - Lube oil range | T | 200 U | 200 | 100 | U | ug/L | NA | No | 2 | NWTPH-Dx | 2.1 | 1269877 | 200875 | NAD83 | WA-N NAD83 |  | LORH | 12050 | AODE8258_LDW | LDW-031714 |  | No | Conditional use only | LDW AOC3 Task 2 In-waterway SW
EIM AODE8258 | Douglas Management Dock (Alaska Marine Lines) | LDW | LDW-031714 |  | Surface water | N |  | 2014-03-17 10:30 |  |  |  | Conventionals | Chloride | T | 810 | 810 | 810 |  | mg/L | NA | Yes | 3 | EPA 300 | 2.1 | 1269877 | 200875 | NAD83 | WA-N NAD83 |  | 16887-00-6 | 17050 | AODE8258_LDW | LDW-031714 |  | No | Conditional use only | LDW AOC3 Task 2 In-waterway SW
EIM AODE8258 | Douglas Management Dock (Alaska Marine Lines) | LDW | LDW-031714 |  | Surface water | N |  | 2014-03-17 10:30 |  |  |  | Conventionals | Total dissolved solids | T | 1,520 | 1520 | 1520 |  | mg/L | NA | Yes | 3 | SM 2540-C | 2.1 | 1269877 | 200875 | NAD83 | WA-N NAD83 |  | TDS | 17155 | AODE8258_LDW | LDW-031714 |  | No | Conditional use only | LDW AOC3 Task 2 In-waterway SW
EIM AODE8258 | Douglas Management Dock (Alaska Marine Lines) | LDW | LDW-031714 |  | Surface water | N |  | 2014-03-17 10:30 |  |  |  | Misc organics | Butyldiphenylphosphate | T | 1.0 U | 1 | 0.5 | U | ug/L | NA | No | 2 | EPA 8270D | 2.1 | 1269877 | 200875 | NAD83 | WA-N NAD83 |  | 2752-95-6 | 19073 | AODE8258_LDW | LDW-031714 |  | No | Conditional use only | LDW AOC3 Task 2 In-waterway SW
EIM AODE8258 | Douglas Management Dock (Alaska Marine Lines) | LDW | LDW-031714 |  | Surface water | N |  | 2014-03-17 10:30 |  |  |  | Misc organics | Dibutylphenylphosphate | T | 1.0 U | 1 | 0.5 | U | ug/L | NA | No | 2 | EPA 8270D | 2.1 | 1269877 | 200875 | NAD83 | WA-N NAD83 |  | 2528-36-1 | 19098 | AODE8258_LDW | LDW-031714 |  | No | Conditional use only | LDW AOC3 Task 2 In-waterway SW
EIM AODE8258 | Douglas Management Dock (Alaska Marine Lines) | LDW | LDW-031714 |  | Surface water | N |  | 2014-03-17 10:30 |  |  |  | Misc organics | 2,6-bis(1,1-dimethyl) Phenol | T | 1.0 U | 1 | 0.5 | U | ug/L | NA | No | 2 | EPA 8270D | 2.1 | 1269877 | 200875 | NAD83 | WA-N NAD83 |  | 128-37-0 | 19137 | AODE8258_LDW | LDW-031714 |  | No | Conditional use only | LDW AOC3 Task 2 In-waterway SW
EIM AODE8258 | Douglas Management Dock (Alaska Marine Lines) | LDW | LDW-031714 |  | Surface water | N |  | 2014-03-17 10:30 |  |  |  | Misc organics | Phosphoric Acid Tributyl Ester | T | 1.0 U | 1 | 0.5 | U | ug/L | NA | No | 2 | EPA 8270D | 2.1 | 1269877 | 200875 | NAD83 | WA-N NAD83 |  | 126-73-8 | 19138 | AODE8258_LDW | LDW-031714 |  | No | Conditional use only | LDW AOC3 Task 2 In-waterway SW
EIM AODE8258 | Douglas Management Dock (Alaska Marine Lines) | LDW | LDW-031714 |  | Surface water | N |  | 2014-03-17 10:30 |  |  |  | Misc organics | Triphenyl Phosphate | T | 1.0 U | 1 | 0.5 | U | ug/L | NA | No | 2 | EPA 8270D | 2.1 | 1269877 | 200875 | NAD83 | WA-N NAD83 |  | 115-86-6 | 19192 | AODE8258_LDW | LDW-031714 |  | No | Conditional use only | LDW AOC3 Task 2 In-waterway SW
EIM AODE8258 | Douglas Management Dock (Alaska Marine Lines) | LDW | LDW-090313 |  | Surface water | N |  | 2013-09-03 13:30 |  |  |  | Metals | Arsenic | D | 1.0 J | 1 | 1 | J | ug/L | NA | Yes | 2 | EPA 200.8 | 2.1 | 1269877 | 200875 | NAD83 | WA-N NAD83 |  | 7440-38-2 | 1015 | AODE8258_LDW | LDW-090313 |  | No | Conditional use only | LDW AOC3 Task 2 In-waterway SW
EIM AODE8258 | Douglas Management Dock (Alaska Marine Lines) | LDW | LDW-090313 |  | Surface water | N |  | 2013-09-03 13:30 |  |  |  | Metals | Arsenic | T | 3.0 J | 3 | 3 | J | ug/L | NA | Yes | 2 | EPA 200.8 | 2.1 | 1269877 | 200875 | NAD83 | WA-N NAD83 |  | 7440-38-2 | 1015 | AODE8258_LDW | LDW-090313 |  | No | Conditional use only | LDW AOC3 Task 2 In-waterway SW
EIM AODE8258 | Douglas Management Dock (Alaska Marine Lines) | LDW | LDW-090313 |  | Surface water | N |  | 2013-09-03 13:30 |  |  |  | Metals | Cadmium | D | 0.5 U | 0.5 | 0.3 | U | ug/L | NA | No | 1 | EPA 200.8 | 2.1 | 1269877 | 200875 | NAD83 | WA-N NAD83 |  | 7440-43-9 | 1035 | AODE8258_LDW | LDW-090313 |  | No | Conditional use only | LDW AOC3 Task 2 In-waterway SW
EIM AODE8258 | Douglas Management Dock (Alaska Marine Lines) | LDW | LDW-090313 |  | Surface water | N |  | 2013-09-03 13:30 |  |  |  | Metals | Cadmium | T | 0.5 U | 0.5 | 0.3 | U | ug/L | NA | No | 1 | EPA 200.8 | 2.1 | 1269877 | 200875 | NAD83 | WA-N NAD83 |  | 7440-43-9 | 1035 | AODE8258_LDW | LDW-090313 |  | No | Conditional use only | LDW AOC3 Task 2 In-waterway SW
EIM AODE8258 | Douglas Management Dock (Alaska Marine Lines) | LDW | LDW-090313 |  | Surface water | N |  | 2013-09-03 13:30 |  |  |  | Metals | Chromium | D | 2.0 U | 2 | 1 | U | ug/L | NA | No | 2 | EPA 200.8 | 2.1 | 1269877 | 200875 | NAD83 | WA-N NAD83 |  | 7440-47-3 | 1045 | AODE8258_LDW | LDW-090313 |  | No | Conditional use only | LDW AOC3 Task 2 In-waterway SW
EIM AODE8258 | Douglas Management Dock (Alaska Marine Lines) | LDW | LDW-090313 |  | Surface water | N |  | 2013-09-03 13:30 |  |  |  | Metals | Chromium | T | 2.0 U | 2 | 1 | U | ug/L | NA | No | 2 | EPA 200.8 | 2.1 | 1269877 | 200875 | NAD83 | WA-N NAD83 |  | 7440-47-3 | 1045 | AODE8258_LDW | LDW-090313 |  | No | Conditional use only | LDW AOC3 Task 2 In-waterway SW
EIM AODE8258 | Douglas Management Dock (Alaska Marine Lines) | LDW | LDW-090313 |  | Surface water | N |  | 2013-09-03 13:30 |  |  |  | Metals | Copper | D | 7.0 | 7 | 7 |  | ug/L | NA | Yes | 2 | EPA 200.8 | 2.1 | 1269877 | 200875 | NAD83 | WA-N NAD83 |  | 7440-50-8 | 1065 | AODE8258_LDW | LDW-090313 |  | No | Conditional use only | LDW AOC3 Task 2 In-waterway SW
EIM AODE8258 | Douglas Management Dock (Alaska Marine Lines) | LDW | LDW-090313 |  | Surface water | N |  | 2013-09-03 13:30 |  |  |  | Metals | Copper | T | 7.0 | 7 | 7 |  | ug/L | NA | Yes | 2 | EPA 200.8 | 2.1 | 1269877 | 200875 | NAD83 | WA-N NAD83 |  | 7440-50-8 | 1065 | AODE8258_LDW | LDW-090313 |  | No | Conditional use only | LDW AOC3 Task 2 In-waterway SW
EIM AODE8258 | Douglas Management Dock (Alaska Marine Lines) | LDW | LDW-090313 |  | Surface water | N |  | 2013-09-03 13:30 |  |  |  | Metals | Lead | D | 0.5 U | 0.5 | 0.3 | U | ug/L | NA | No | 1 | EPA 200.8 | 2.1 | 1269877 | 200875 | NAD83 | WA-N NAD83 |  | 7439-92-1 | 1075 | AODE8258_LDW | LDW-090313 |  | No | Conditional use only | LDW AOC3 Task 2 In-waterway SW
EIM AODE8258 | Douglas Management Dock (Alaska Marine Lines) | LDW | LDW-090313 |  | Surface water | N |  | 2013-09-03 13:30 |  |  |  | Metals | Lead | T | 0.5 U | 0.5 | 0.3 | U | ug/L | NA | No | 1 | EPA 200.8 | 2.1 | 1269877 | 200875 | NAD83 | WA-N NAD83 |  | 7439-92-1 | 1075 | AODE8258_LDW | LDW-090313 |  | No | Conditional use only | LDW AOC3 Task 2 In-waterway SW
EIM AODE8258 | Douglas Management Dock (Alaska Marine Lines) | LDW | LDW-090313 |  | Surface water | N |  | 2013-09-03 13:30 |  |  |  | Metals | Mercury | D | 0.00081 J | 0.00081 | 0.00081 | J | ug/L | NA | Yes | 2 | EPA 1631 | 2.1 | 1269877 | 200875 | NAD83 | WA-N NAD83 |  | 7439-97-6 | 1090 | AODE8258_LDW | LDW-090313 |  | No | Conditional use only | LDW AOC3 Task 2 In-waterway SW
EIM AODE8258 | Douglas Management Dock (Alaska Marine Lines) | LDW | LDW-090313 |  | Surface water | N |  | 2013-09-03 13:30 |  |  |  | Metals | Mercury | T | 0.00111 | 0.00111 | 0.00111 |  | ug/L | NA | Yes | 3 | EPA 1631 | 2.1 | 1269877 | 200875 | NAD83 | WA-N NAD83 |  | 7439-97-6 | 1090 | AODE8258_LDW | LDW-090313 |  | No | Conditional use only | LDW AOC3 Task 2 In-waterway SW
EIM AODE8258 | Douglas Management Dock (Alaska Marine Lines) | LDW | LDW-090313 |  | Surface water | N |  | 2013-09-03 13:30 |  |  |  | Metals | Nickel | D | 7.0 | 7 | 7 |  | ug/L | NA | Yes | 2 | EPA 200.8 | 2.1 | 1269877 | 200875 | NAD83 | WA-N NAD83 |  | 7440-02-0 | 1105 | AODE8258_LDW | LDW-090313 |  | No | Conditional use only | LDW AOC3 Task 2 In-waterway SW
EIM AODE8258 | Douglas Management Dock (Alaska Marine Lines) | LDW | LDW-090313 |  | Surface water | N |  | 2013-09-03 13:30 |  |  |  | Metals | Nickel | T | 7.0 | 7 | 7 |  | ug/L | NA | Yes | 2 | EPA 200.8 | 2.1 | 1269877 | 200875 | NAD83 | WA-N NAD83 |  | 7440-02-0 | 1105 | AODE8258_LDW | LDW-090313 |  | No | Conditional use only | LDW AOC3 Task 2 In-waterway SW
EIM AODE8258 | Douglas Management Dock (Alaska Marine Lines) | LDW | LDW-090313 |  | Surface water | N |  | 2013-09-03 13:30 |  |  |  | Metals | Silver | D | 1 U | 1 | 0.5 | U | ug/L | NA | No | 1 | EPA 200.8 | 2.1 | 1269877 | 200875 | NAD83 | WA-N NAD83 |  | 7440-22-4 | 1125 | AODE8258_LDW | LDW-090313 |  | No | Conditional use only | LDW AOC3 Task 2 In-waterway SW
EIM AODE8258 | Douglas Management Dock (Alaska Marine Lines) | LDW | LDW-090313 |  | Surface water | N |  | 2013-09-03 13:30 |  |  |  | Metals | Silver | T | 1 U | 1 | 0.5 | U | ug/L | NA | No | 1 | EPA 200.8 | 2.1 | 1269877 | 200875 | NAD83 | WA-N NAD83 |  | 7440-22-4 | 1125 | AODE8258_LDW | LDW-090313 |  | No | Conditional use only | LDW AOC3 Task 2 In-waterway SW
EIM AODE8258 | Douglas Management Dock (Alaska Marine Lines) | LDW | LDW-090313 |  | Surface water | N |  | 2013-09-03 13:30 |  |  |  | Metals | Zinc | D | 20 U | 20 | 10 | U | ug/L | NA | No | 2 | EPA 200.8 | 2.1 | 1269877 | 200875 | NAD83 | WA-N NAD83 |  | 7440-66-6 | 1160 | AODE8258_LDW | LDW-090313 |  | No | Conditional use only | LDW AOC3 Task 2 In-waterway SW
EIM AODE8258 | Douglas Management Dock (Alaska Marine Lines) | LDW | LDW-090313 |  | Surface water | N |  | 2013-09-03 13:30 |  |  |  | Metals | Zinc | T | 20 U | 20 | 10 | U | ug/L | NA | No | 2 | EPA 200.8 | 2.1 | 1269877 | 200875 | NAD83 | WA-N NAD83 |  | 7440-66-6 | 1160 | AODE8258_LDW | LDW-090313 |  | No | Conditional use only | LDW AOC3 Task 2 In-waterway SW
EIM AODE8258 | Douglas Management Dock (Alaska Marine Lines) | LDW | LDW-090313 |  | Surface water | N |  | 2013-09-03 13:30 |  |  |  | PAHs | 1-Methylnaphthalene | T | 0.010 U | 0.01 | 0.005 | U | ug/L | NA | No | 2 | EPA 8270D-SIM | 2.1 | 1269877 | 200875 | NAD83 | WA-N NAD83 |  | 90-12-0 | 5005 | AODE8258_LDW | LDW-090313 |  | No | Conditional use only | LDW AOC3 Task 2 In-waterway SW
EIM AODE8258 | Douglas Management Dock (Alaska Marine Lines) | LDW | LDW-090313 |  | Surface water | N |  | 2013-09-03 13:30 |  |  |  | PAHs | 2-Methylnaphthalene | T | 0.010 U | 0.01 | 0.005 | U | ug/L | NA | No | 2 | EPA 8270D-SIM | 2.1 | 1269877 | 200875 | NAD83 | WA-N NAD83 |  | 91-57-6 | 5030 | AODE8258_LDW | LDW-090313 |  | No | Conditional use only | LDW AOC3 Task 2 In-waterway SW
EIM AODE8258 | Douglas Management Dock (Alaska Marine Lines) | LDW | LDW-090313 |  | Surface water | N |  | 2013-09-03 13:30 |  |  |  | PAHs | Acenaphthene | T | 0.010 U | 0.01 | 0.005 | U | ug/L | NA | No | 2 | EPA 8270D-SIM | 2.1 | 1269877 | 200875 | NAD83 | WA-N NAD83 |  | 83-32-9 | 5050 | AODE8258_LDW | LDW-090313 |  | No | Conditional use only | LDW AOC3 Task 2 In-waterway SW
EIM AODE8258 | Douglas Management Dock (Alaska Marine Lines) | LDW | LDW-090313 |  | Surface water | N |  | 2013-09-03 13:30 |  |  |  | PAHs | Acenaphthylene | T | 0.010 U | 0.01 | 0.005 | U | ug/L | NA | No | 2 | EPA 8270D-SIM | 2.1 | 1269877 | 200875 | NAD83 | WA-N NAD83 |  | 208-96-8 | 5055 | AODE8258_LDW | LDW-090313 |  | No | Conditional use only | LDW AOC3 Task 2 In-waterway SW
EIM AODE8258 | Douglas Management Dock (Alaska Marine Lines) | LDW | LDW-090313 |  | Surface water | N |  | 2013-09-03 13:30 |  |  |  | PAHs | Anthracene | T | 0.010 U | 0.01 | 0.005 | U | ug/L | NA | No | 2 | EPA 8270D-SIM | 2.1 | 1269877 | 200875 | NAD83 | WA-N NAD83 |  | 120-12-7 | 5060 | AODE8258_LDW | LDW-090313 |  | No | Conditional use only | LDW AOC3 Task 2 In-waterway SW
EIM AODE8258 | Douglas Management Dock (Alaska Marine Lines) | LDW | LDW-090313 |  | Surface water | N |  | 2013-09-03 13:30 |  |  |  | PAHs | Benzo(a)anthracene | T | 0.010 U | 0.01 | 0.005 | U | ug/L | NA | No | 2 | EPA 8270D-SIM | 2.1 | 1269877 | 200875 | NAD83 | WA-N NAD83 |  | 56-55-3 | 5065 | AODE8258_LDW | LDW-090313 |  | No | Conditional use only | LDW AOC3 Task 2 In-waterway SW
EIM AODE8258 | Douglas Management Dock (Alaska Marine Lines) | LDW | LDW-090313 |  | Surface water | N |  | 2013-09-03 13:30 |  |  |  | PAHs | Benzo(a)pyrene | T | 0.010 U | 0.01 | 0.005 | U | ug/L | NA | No | 2 | EPA 8270D-SIM | 2.1 | 1269877 | 200875 | NAD83 | WA-N NAD83 |  | 50-32-8 | 5075 | AODE8258_LDW | LDW-090313 |  | No | Conditional use only | LDW AOC3 Task 2 In-waterway SW
EIM AODE8258 | Douglas Management Dock (Alaska Marine Lines) | LDW | LDW-090313 |  | Surface water | N |  | 2013-09-03 13:30 |  |  |  | PAHs | Benzo(g,h,i)perylene | T | 0.010 U | 0.01 | 0.005 | U | ug/L | NA | No | 2 | EPA 8270D-SIM | 2.1 | 1269877 | 200875 | NAD83 | WA-N NAD83 |  | 191-24-2 | 5090 | AODE8258_LDW | LDW-090313 |  | No | Conditional use only | LDW AOC3 Task 2 In-waterway SW
EIM AODE8258 | Douglas Management Dock (Alaska Marine Lines) | LDW | LDW-090313 |  | Surface water | N |  | 2013-09-03 13:30 |  |  |  | PAHs | Total benzofluoranthenes | T | 0.020 U | 0.02 | 0.01 | U | ug/L | NA | No | 2 | EPA 8270D-SIM | 2.1 | 1269877 | 200875 | NAD83 | WA-N NAD83 |  | 56832-73-6 | 5105 | AODE8258_LDW | LDW-090313 |  | No | Conditional use only | LDW AOC3 Task 2 In-waterway SW
EIM AODE8258 | Douglas Management Dock (Alaska Marine Lines) | LDW | LDW-090313 |  | Surface water | N |  | 2013-09-03 13:30 |  |  |  | PAHs | Chrysene | T | 0.010 U | 0.01 | 0.005 | U | ug/L | NA | No | 2 | EPA 8270D-SIM | 2.1 | 1269877 | 200875 | NAD83 | WA-N NAD83 |  | 218-01-9 | 5115 | AODE8258_LDW | LDW-090313 |  | No | Conditional use only | LDW AOC3 Task 2 In-waterway SW
EIM AODE8258 | Douglas Management Dock (Alaska Marine Lines) | LDW | LDW-090313 |  | Surface water | N |  | 2013-09-03 13:30 |  |  |  | PAHs | Dibenzo(a,h)anthracene | T | 0.010 U | 0.01 | 0.005 | U | ug/L | NA | No | 2 | EPA 8270D-SIM | 2.1 | 1269877 | 200875 | NAD83 | WA-N NAD83 |  | 53-70-3 | 5120 | AODE8258_LDW | LDW-090313 |  | No | Conditional use only | LDW AOC3 Task 2 In-waterway SW
EIM AODE8258 | Douglas Management Dock (Alaska Marine Lines) | LDW | LDW-090313 |  | Surface water | N |  | 2013-09-03 13:30 |  |  |  | PAHs | Dibenzofuran | T | 0.010 UJ | 0.01 | 0.005 | UJ | ug/L | NA | No | 2 | EPA 8270D-SIM | 2.1 | 1269877 | 200875 | NAD83 | WA-N NAD83 |  | 132-64-9 | 5125 | AODE8258_LDW | LDW-090313 |  | No | Conditional use only | LDW AOC3 Task 2 In-waterway SW
EIM AODE8258 | Douglas Management Dock (Alaska Marine Lines) | LDW | LDW-090313 |  | Surface water | N |  | 2013-09-03 13:30 |  |  |  | PAHs | Fluoranthene | T | 0.022 | 0.022 | 0.022 |  | ug/L | NA | Yes | 2 | EPA 8270D-SIM | 2.1 | 1269877 | 200875 | NAD83 | WA-N NAD83 |  | 206-44-0 | 5130 | AODE8258_LDW | LDW-090313 |  | No | Conditional use only | LDW AOC3 Task 2 In-waterway SW
EIM AODE8258 | Douglas Management Dock (Alaska Marine Lines) | LDW | LDW-090313 |  | Surface water | N |  | 2013-09-03 13:30 |  |  |  | PAHs | Fluorene | T | 0.010 U | 0.01 | 0.005 | U | ug/L | NA | No | 2 | EPA 8270D-SIM | 2.1 | 1269877 | 200875 | NAD83 | WA-N NAD83 |  | 86-73-7 | 5135 | AODE8258_LDW | LDW-090313 |  | No | Conditional use only | LDW AOC3 Task 2 In-waterway SW
EIM AODE8258 | Douglas Management Dock (Alaska Marine Lines) | LDW | LDW-090313 |  | Surface water | N |  | 2013-09-03 13:30 |  |  |  | PAHs | Indeno(1,2,3-cd)pyrene | T | 0.010 UJ | 0.01 | 0.005 | UJ | ug/L | NA | No | 2 | EPA 8270D-SIM | 2.1 | 1269877 | 200875 | NAD83 | WA-N NAD83 |  | 193-39-5 | 5140 | AODE8258_LDW | LDW-090313 |  | No | Conditional use only | LDW AOC3 Task 2 In-waterway SW
EIM AODE8258 | Douglas Management Dock (Alaska Marine Lines) | LDW | LDW-090313 |  | Surface water | N |  | 2013-09-03 13:30 |  |  |  | PAHs | Naphthalene | T | 0.010 U | 0.01 | 0.005 | U | ug/L | NA | No | 2 | EPA 8270D-SIM | 2.1 | 1269877 | 200875 | NAD83 | WA-N NAD83 |  | 91-20-3 | 5145 | AODE8258_LDW | LDW-090313 |  | No | Conditional use only | LDW AOC3 Task 2 In-waterway SW
EIM AODE8258 | Douglas Management Dock (Alaska Marine Lines) | LDW | LDW-090313 |  | Surface water | N |  | 2013-09-03 13:30 |  |  |  | PAHs | Phenanthrene | T | 0.010 U | 0.01 | 0.005 | U | ug/L | NA | No | 2 | EPA 8270D-SIM | 2.1 | 1269877 | 200875 | NAD83 | WA-N NAD83 |  | 85-01-8 | 5155 | AODE8258_LDW | LDW-090313 |  | No | Conditional use only | LDW AOC3 Task 2 In-waterway SW
EIM AODE8258 | Douglas Management Dock (Alaska Marine Lines) | LDW | LDW-090313 |  | Surface water | N |  | 2013-09-03 13:30 |  |  |  | PAHs | Pyrene | T | 0.016 | 0.016 | 0.016 |  | ug/L | NA | Yes | 2 | EPA 8270D-SIM | 2.1 | 1269877 | 200875 | NAD83 | WA-N NAD83 |  | 129-00-0 | 5160 | AODE8258_LDW | LDW-090313 |  | No | Conditional use only | LDW AOC3 Task 2 In-waterway SW
EIM AODE8258 | Douglas Management Dock (Alaska Marine Lines) | LDW | LDW-090313 |  | Surface water | N |  | 2013-09-03 13:30 |  |  |  | PAHs | Total HPAHs | T | 0.04 | 0.04 | 0.04 |  | ug/L | NA | Yes | 1 | EPA 8270D-SIM | 2.1 | 1269877 | 200875 | NAD83 | WA-N NAD83 |  | Total HPAH | 5165 | AODE8258_LDW | LDW-090313 |  | No | Conditional use only | LDW AOC3 Task 2 In-waterway SW
EIM AODE8258 | Douglas Management Dock (Alaska Marine Lines) | LDW | LDW-090313 |  | Surface water | N |  | 2013-09-03 13:30 |  |  |  | PAHs | Total LPAHs | T | 0.010 U | 0.01 | 0.005 | U | ug/L | NA | No | 2 | EPA 8270D-SIM | 2.1 | 1269877 | 200875 | NAD83 | WA-N NAD83 |  | Total LPAH | 5170 | AODE8258_LDW | LDW-090313 |  | No | Conditional use only | LDW AOC3 Task 2 In-waterway SW
EIM AODE8258 | Douglas Management Dock (Alaska Marine Lines) | LDW | LDW-090313 |  | Surface water | N |  | 2013-09-03 13:30 |  |  |  | PAHs | Total PAHs | T | 0.04 | 0.04 | 0.04 |  | ug/L | NA | Yes | 1 | EPA 8270D-SIM | 2.1 | 1269877 | 200875 | NAD83 | WA-N NAD83 |  | Total PAH | 5175 | AODE8258_LDW | LDW-090313 |  | No | Conditional use only | LDW AOC3 Task 2 In-waterway SW
EIM AODE8258 | Douglas Management Dock (Alaska Marine Lines) | LDW | LDW-090313 |  | Surface water | N |  | 2013-09-03 13:30 |  |  |  | PAHs | cPAHs - mammal - half DL | T | 0.0090 UJ | 0.009 | 0.0045 | UJ | ug/L | NA | No | 2 | EPA 8270D-SIM | 2.1 | 1269877 | 200875 | NAD83 | WA-N NAD83 |  | CPAHMAMMALHALF | 5215 | AODE8258_LDW | LDW-090313 |  | No | Conditional use only | LDW AOC3 Task 2 In-waterway SW
EIM AODE8258 | Douglas Management Dock (Alaska Marine Lines) | LDW | LDW-090313 |  | Surface water | N |  | 2013-09-03 13:30 |  |  |  | Phthalates | Bis(2-ethylhexyl)phthalate | T | 3.0 U | 3 | 1.5 | U | ug/L | NA | No | 2 | EPA 8270D | 2.1 | 1269877 | 200875 | NAD83 | WA-N NAD83 |  | 117-81-7 | 6005 | AODE8258_LDW | LDW-090313 |  | No | Conditional use only | LDW AOC3 Task 2 In-waterway SW
EIM AODE8258 | Douglas Management Dock (Alaska Marine Lines) | LDW | LDW-090313 |  | Surface water | N |  | 2013-09-03 13:30 |  |  |  | Phthalates | Butyl benzyl phthalate | T | 1.0 U | 1 | 0.5 | U | ug/L | NA | No | 2 | EPA 8270D | 2.1 | 1269877 | 200875 | NAD83 | WA-N NAD83 |  | 85-68-7 | 6010 | AODE8258_LDW | LDW-090313 |  | No | Conditional use only | LDW AOC3 Task 2 In-waterway SW
EIM AODE8258 | Douglas Management Dock (Alaska Marine Lines) | LDW | LDW-090313 |  | Surface water | N |  | 2013-09-03 13:30 |  |  |  | Phthalates | Diethyl phthalate | T | 1.0 U | 1 | 0.5 | U | ug/L | NA | No | 2 | EPA 8270D | 2.1 | 1269877 | 200875 | NAD83 | WA-N NAD83 |  | 84-66-2 | 6015 | AODE8258_LDW | LDW-090313 |  | No | Conditional use only | LDW AOC3 Task 2 In-waterway SW
EIM AODE8258 | Douglas Management Dock (Alaska Marine Lines) | LDW | LDW-090313 |  | Surface water | N |  | 2013-09-03 13:30 |  |  |  | Phthalates | Dimethyl phthalate | T | 1.0 U | 1 | 0.5 | U | ug/L | NA | No | 2 | EPA 8270D | 2.1 | 1269877 | 200875 | NAD83 | WA-N NAD83 |  | 131-11-3 | 6020 | AODE8258_LDW | LDW-090313 |  | No | Conditional use only | LDW AOC3 Task 2 In-waterway SW
EIM AODE8258 | Douglas Management Dock (Alaska Marine Lines) | LDW | LDW-090313 |  | Surface water | N |  | 2013-09-03 13:30 |  |  |  | Phthalates | Di-n-butyl phthalate | T | 1.0 U | 1 | 0.5 | U | ug/L | NA | No | 2 | EPA 8270D | 2.1 | 1269877 | 200875 | NAD83 | WA-N NAD83 |  | 84-74-2 | 6025 | AODE8258_LDW | LDW-090313 |  | No | Conditional use only | LDW AOC3 Task 2 In-waterway SW
EIM AODE8258 | Douglas Management Dock (Alaska Marine Lines) | LDW | LDW-090313 |  | Surface water | N |  | 2013-09-03 13:30 |  |  |  | Phthalates | Di-n-octyl phthalate | T | 1.0 U | 1 | 0.5 | U | ug/L | NA | No | 2 | EPA 8270D | 2.1 | 1269877 | 200875 | NAD83 | WA-N NAD83 |  | 117-84-0 | 6030 | AODE8258_LDW | LDW-090313 |  | No | Conditional use only | LDW AOC3 Task 2 In-waterway SW
EIM AODE8258 | Douglas Management Dock (Alaska Marine Lines) | LDW | LDW-090313 |  | Surface water | N |  | 2013-09-03 13:30 |  |  |  | Other SVOCs | 1,2,4-Trichlorobenzene | T | 0.50 U | 0.5 | 0.25 | U | ug/L | NA | No | 2 | EPA 8260 | 2.1 | 1269877 | 200875 | NAD83 | WA-N NAD83 |  | 120-82-1 | 7010 | AODE8258_LDW | LDW-090313 |  | No | Conditional use only | LDW AOC3 Task 2 In-waterway SW
EIM AODE8258 | Douglas Management Dock (Alaska Marine Lines) | LDW | LDW-090313 |  | Surface water | N |  | 2013-09-03 13:30 |  |  |  | Other SVOCs | 1,2-Dichlorobenzene | T | 0.20 U | 0.2 | 0.1 | U | ug/L | NA | No | 2 | EPA 8260 | 2.1 | 1269877 | 200875 | NAD83 | WA-N NAD83 |  | 95-50-1 | 7015 | AODE8258_LDW | LDW-090313 |  | No | Conditional use only | LDW AOC3 Task 2 In-waterway SW
EIM AODE8258 | Douglas Management Dock (Alaska Marine Lines) | LDW | LDW-090313 |  | Surface water | N |  | 2013-09-03 13:30 |  |  |  | Other SVOCs | 1,2-Diphenylhydrazine | T | 1.0 U | 1 | 0.5 | U | ug/L | NA | No | 2 | EPA 8270D | 2.1 | 1269877 | 200875 | NAD83 | WA-N NAD83 |  | 122-66-7 | 7025 | AODE8258_LDW | LDW-090313 |  | No | Conditional use only | LDW AOC3 Task 2 In-waterway SW
EIM AODE8258 | Douglas Management Dock (Alaska Marine Lines) | LDW | LDW-090313 |  | Surface water | N |  | 2013-09-03 13:30 |  |  |  | Other SVOCs | 1,3-Dichlorobenzene | T | 0.20 U | 0.2 | 0.1 | U | ug/L | NA | No | 2 | EPA 8260 | 2.1 | 1269877 | 200875 | NAD83 | WA-N NAD83 |  | 541-73-1 | 7035 | AODE8258_LDW | LDW-090313 |  | No | Conditional use only | LDW AOC3 Task 2 In-waterway SW
EIM AODE8258 | Douglas Management Dock (Alaska Marine Lines) | LDW | LDW-090313 |  | Surface water | N |  | 2013-09-03 13:30 |  |  |  | Other SVOCs | 1,4-Dichlorobenzene | T | 0.20 U | 0.2 | 0.1 | U | ug/L | NA | No | 2 | EPA 8260 | 2.1 | 1269877 | 200875 | NAD83 | WA-N NAD83 |  | 106-46-7 | 7045 | AODE8258_LDW | LDW-090313 |  | No | Conditional use only | LDW AOC3 Task 2 In-waterway SW
EIM AODE8258 | Douglas Management Dock (Alaska Marine Lines) | LDW | LDW-090313 |  | Surface water | N |  | 2013-09-03 13:30 |  |  |  | Other SVOCs | 1,4-Dioxane | T | 0.40 U | 0.4 | 0.2 | U | ug/L | NA | No | 2 | EPA 8270D | 2.1 | 1269877 | 200875 | NAD83 | WA-N NAD83 |  | 123-91-1 | 7055 | AODE8258_LDW | LDW-090313 |  | No | Conditional use only | LDW AOC3 Task 2 In-waterway SW
EIM AODE8258 | Douglas Management Dock (Alaska Marine Lines) | LDW | LDW-090313 |  | Surface water | N |  | 2013-09-03 13:30 |  |  |  | Other SVOCs | 2,3,4,6-Tetrachlorophenol | T | 1.0 U | 1 | 0.5 | U | ug/L | NA | No | 2 | EPA 8270D | 2.1 | 1269877 | 200875 | NAD83 | WA-N NAD83 |  | 58-90-2 | 7080 | AODE8258_LDW | LDW-090313 |  | No | Conditional use only | LDW AOC3 Task 2 In-waterway SW
EIM AODE8258 | Douglas Management Dock (Alaska Marine Lines) | LDW | LDW-090313 |  | Surface water | N |  | 2013-09-03 13:30 |  |  |  | Other SVOCs | 2,4,5-Trichlorophenol | T | 5.0 U | 5 | 2.5 | U | ug/L | NA | No | 2 | EPA 8270D | 2.1 | 1269877 | 200875 | NAD83 | WA-N NAD83 |  | 95-95-4 | 7090 | AODE8258_LDW | LDW-090313 |  | No | Conditional use only | LDW AOC3 Task 2 In-waterway SW
EIM AODE8258 | Douglas Management Dock (Alaska Marine Lines) | LDW | LDW-090313 |  | Surface water | N |  | 2013-09-03 13:30 |  |  |  | Other SVOCs | 2,4,6-Trichlorophenol | T | 3.0 U | 3 | 1.5 | U | ug/L | NA | No | 2 | EPA 8270D | 2.1 | 1269877 | 200875 | NAD83 | WA-N NAD83 |  | 88-06-2 | 7095 | AODE8258_LDW | LDW-090313 |  | No | Conditional use only | LDW AOC3 Task 2 In-waterway SW
EIM AODE8258 | Douglas Management Dock (Alaska Marine Lines) | LDW | LDW-090313 |  | Surface water | N |  | 2013-09-03 13:30 |  |  |  | Other SVOCs | 2,4-Dichlorophenol | T | 3.0 U | 3 | 1.5 | U | ug/L | NA | No | 2 | EPA 8270D | 2.1 | 1269877 | 200875 | NAD83 | WA-N NAD83 |  | 120-83-2 | 7100 | AODE8258_LDW | LDW-090313 |  | No | Conditional use only | LDW AOC3 Task 2 In-waterway SW
EIM AODE8258 | Douglas Management Dock (Alaska Marine Lines) | LDW | LDW-090313 |  | Surface water | N |  | 2013-09-03 13:30 |  |  |  | Other SVOCs | 2,4-Dimethylphenol | T | 3.0 U | 3 | 1.5 | U | ug/L | NA | No | 2 | EPA 8270D | 2.1 | 1269877 | 200875 | NAD83 | WA-N NAD83 |  | 105-67-9 | 7105 | AODE8258_LDW | LDW-090313 |  | No | Conditional use only | LDW AOC3 Task 2 In-waterway SW
EIM AODE8258 | Douglas Management Dock (Alaska Marine Lines) | LDW | LDW-090313 |  | Surface water | N |  | 2013-09-03 13:30 |  |  |  | Other SVOCs | 2,4-Dinitrophenol | T | 20 U | 20 | 10 | U | ug/L | NA | No | 2 | EPA 8270D | 2.1 | 1269877 | 200875 | NAD83 | WA-N NAD83 |  | 51-28-5 | 7110 | AODE8258_LDW | LDW-090313 |  | No | Conditional use only | LDW AOC3 Task 2 In-waterway SW
EIM AODE8258 | Douglas Management Dock (Alaska Marine Lines) | LDW | LDW-090313 |  | Surface water | N |  | 2013-09-03 13:30 |  |  |  | Other SVOCs | 2,4-Dinitrotoluene | T | 3.0 U | 3 | 1.5 | U | ug/L | NA | No | 2 | EPA 8270D | 2.1 | 1269877 | 200875 | NAD83 | WA-N NAD83 |  | 121-14-2 | 7115 | AODE8258_LDW | LDW-090313 |  | No | Conditional use only | LDW AOC3 Task 2 In-waterway SW
EIM AODE8258 | Douglas Management Dock (Alaska Marine Lines) | LDW | LDW-090313 |  | Surface water | N |  | 2013-09-03 13:30 |  |  |  | Other SVOCs | 2,6-Dinitrotoluene | T | 3.0 U | 3 | 1.5 | U | ug/L | NA | No | 2 | EPA 8270D | 2.1 | 1269877 | 200875 | NAD83 | WA-N NAD83 |  | 606-20-2 | 7125 | AODE8258_LDW | LDW-090313 |  | No | Conditional use only | LDW AOC3 Task 2 In-waterway SW
EIM AODE8258 | Douglas Management Dock (Alaska Marine Lines) | LDW | LDW-090313 |  | Surface water | N |  | 2013-09-03 13:30 |  |  |  | Other SVOCs | 2-Chloronaphthalene | T | 1.0 U | 1 | 0.5 | U | ug/L | NA | No | 2 | EPA 8270D | 2.1 | 1269877 | 200875 | NAD83 | WA-N NAD83 |  | 91-58-7 | 7135 | AODE8258_LDW | LDW-090313 |  | No | Conditional use only | LDW AOC3 Task 2 In-waterway SW
EIM AODE8258 | Douglas Management Dock (Alaska Marine Lines) | LDW | LDW-090313 |  | Surface water | N |  | 2013-09-03 13:30 |  |  |  | Other SVOCs | 2-Chlorophenol | T | 1.0 U | 1 | 0.5 | U | ug/L | NA | No | 2 | EPA 8270D | 2.1 | 1269877 | 200875 | NAD83 | WA-N NAD83 |  | 95-57-8 | 7140 | AODE8258_LDW | LDW-090313 |  | No | Conditional use only | LDW AOC3 Task 2 In-waterway SW
EIM AODE8258 | Douglas Management Dock (Alaska Marine Lines) | LDW | LDW-090313 |  | Surface water | N |  | 2013-09-03 13:30 |  |  |  | Other SVOCs | 2-Methylphenol | T | 1.0 U | 1 | 0.5 | U | ug/L | NA | No | 2 | EPA 8270D | 2.1 | 1269877 | 200875 | NAD83 | WA-N NAD83 |  | 95-48-7 | 7145 | AODE8258_LDW | LDW-090313 |  | No | Conditional use only | LDW AOC3 Task 2 In-waterway SW
EIM AODE8258 | Douglas Management Dock (Alaska Marine Lines) | LDW | LDW-090313 |  | Surface water | N |  | 2013-09-03 13:30 |  |  |  | Other SVOCs | 2-Nitroaniline | T | 3.0 U | 3 | 1.5 | U | ug/L | NA | No | 2 | EPA 8270D | 2.1 | 1269877 | 200875 | NAD83 | WA-N NAD83 |  | 88-74-4 | 7155 | AODE8258_LDW | LDW-090313 |  | No | Conditional use only | LDW AOC3 Task 2 In-waterway SW
EIM AODE8258 | Douglas Management Dock (Alaska Marine Lines) | LDW | LDW-090313 |  | Surface water | N |  | 2013-09-03 13:30 |  |  |  | Other SVOCs | 2-Nitrophenol | T | 3.0 U | 3 | 1.5 | U | ug/L | NA | No | 2 | EPA 8270D | 2.1 | 1269877 | 200875 | NAD83 | WA-N NAD83 |  | 88-75-5 | 7160 | AODE8258_LDW | LDW-090313 |  | No | Conditional use only | LDW AOC3 Task 2 In-waterway SW
EIM AODE8258 | Douglas Management Dock (Alaska Marine Lines) | LDW | LDW-090313 |  | Surface water | N |  | 2013-09-03 13:30 |  |  |  | Other SVOCs | 3,3'-Dichlorobenzidine | T | 5.0 U | 5 | 2.5 | U | ug/L | NA | No | 2 | EPA 8270D | 2.1 | 1269877 | 200875 | NAD83 | WA-N NAD83 |  | 91-94-1 | 7175 | AODE8258_LDW | LDW-090313 |  | No | Conditional use only | LDW AOC3 Task 2 In-waterway SW
EIM AODE8258 | Douglas Management Dock (Alaska Marine Lines) | LDW | LDW-090313 |  | Surface water | N |  | 2013-09-03 13:30 |  |  |  | Other SVOCs | 3-Nitroaniline | T | 3.0 U | 3 | 1.5 | U | ug/L | NA | No | 2 | EPA 8270D | 2.1 | 1269877 | 200875 | NAD83 | WA-N NAD83 |  | 99-09-2 | 7200 | AODE8258_LDW | LDW-090313 |  | No | Conditional use only | LDW AOC3 Task 2 In-waterway SW
EIM AODE8258 | Douglas Management Dock (Alaska Marine Lines) | LDW | LDW-090313 |  | Surface water | N |  | 2013-09-03 13:30 |  |  |  | Other SVOCs | 4,6-Dinitro-o-cresol | T | 10 U | 10 | 5 | U | ug/L | NA | No | 2 | EPA 8270D | 2.1 | 1269877 | 200875 | NAD83 | WA-N NAD83 |  | 534-52-1 | 7210 | AODE8258_LDW | LDW-090313 |  | No | Conditional use only | LDW AOC3 Task 2 In-waterway SW
EIM AODE8258 | Douglas Management Dock (Alaska Marine Lines) | LDW | LDW-090313 |  | Surface water | N |  | 2013-09-03 13:30 |  |  |  | Other SVOCs | 4-Bromophenyl phenyl ether | T | 1.0 U | 1 | 0.5 | U | ug/L | NA | No | 2 | EPA 8270D | 2.1 | 1269877 | 200875 | NAD83 | WA-N NAD83 |  | 101-55-3 | 7220 | AODE8258_LDW | LDW-090313 |  | No | Conditional use only | LDW AOC3 Task 2 In-waterway SW
EIM AODE8258 | Douglas Management Dock (Alaska Marine Lines) | LDW | LDW-090313 |  | Surface water | N |  | 2013-09-03 13:30 |  |  |  | Other SVOCs | 4-Chloro-3-methylphenol | T | 3.0 U | 3 | 1.5 | U | ug/L | NA | No | 2 | EPA 8270D | 2.1 | 1269877 | 200875 | NAD83 | WA-N NAD83 |  | 59-50-7 | 7225 | AODE8258_LDW | LDW-090313 |  | No | Conditional use only | LDW AOC3 Task 2 In-waterway SW
EIM AODE8258 | Douglas Management Dock (Alaska Marine Lines) | LDW | LDW-090313 |  | Surface water | N |  | 2013-09-03 13:30 |  |  |  | Other SVOCs | 4-Chloroaniline | T | 5.0 U | 5 | 2.5 | U | ug/L | NA | No | 2 | EPA 8270D | 2.1 | 1269877 | 200875 | NAD83 | WA-N NAD83 |  | 106-47-8 | 7230 | AODE8258_LDW | LDW-090313 |  | No | Conditional use only | LDW AOC3 Task 2 In-waterway SW
EIM AODE8258 | Douglas Management Dock (Alaska Marine Lines) | LDW | LDW-090313 |  | Surface water | N |  | 2013-09-03 13:30 |  |  |  | Other SVOCs | 4-Chlorophenyl phenyl ether | T | 1.0 U | 1 | 0.5 | U | ug/L | NA | No | 2 | EPA 8270D | 2.1 | 1269877 | 200875 | NAD83 | WA-N NAD83 |  | 7005-72-3 | 7235 | AODE8258_LDW | LDW-090313 |  | No | Conditional use only | LDW AOC3 Task 2 In-waterway SW
EIM AODE8258 | Douglas Management Dock (Alaska Marine Lines) | LDW | LDW-090313 |  | Surface water | N |  | 2013-09-03 13:30 |  |  |  | Other SVOCs | 4-Methylphenol | T | 2.0 U | 2 | 1 | U | ug/L | NA | No | 2 | EPA 8270D | 2.1 | 1269877 | 200875 | NAD83 | WA-N NAD83 |  | 106-44-5 | 7240 | AODE8258_LDW | LDW-090313 |  | No | Conditional use only | LDW AOC3 Task 2 In-waterway SW
EIM AODE8258 | Douglas Management Dock (Alaska Marine Lines) | LDW | LDW-090313 |  | Surface water | N |  | 2013-09-03 13:30 |  |  |  | Other SVOCs | 4-Nitroaniline | T | 3.0 U | 3 | 1.5 | U | ug/L | NA | No | 2 | EPA 8270D | 2.1 | 1269877 | 200875 | NAD83 | WA-N NAD83 |  | 100-01-6 | 7245 | AODE8258_LDW | LDW-090313 |  | No | Conditional use only | LDW AOC3 Task 2 In-waterway SW
EIM AODE8258 | Douglas Management Dock (Alaska Marine Lines) | LDW | LDW-090313 |  | Surface water | N |  | 2013-09-03 13:30 |  |  |  | Other SVOCs | 4-Nitrophenol | T | 10 U | 10 | 5 | U | ug/L | NA | No | 2 | EPA 8270D | 2.1 | 1269877 | 200875 | NAD83 | WA-N NAD83 |  | 100-02-7 | 7250 | AODE8258_LDW | LDW-090313 |  | No | Conditional use only | LDW AOC3 Task 2 In-waterway SW
EIM AODE8258 | Douglas Management Dock (Alaska Marine Lines) | LDW | LDW-090313 |  | Surface water | N |  | 2013-09-03 13:30 |  |  |  | Other SVOCs | Aniline | T | 1.0 U | 1 | 0.5 | U | ug/L | NA | No | 2 | EPA 8270D | 2.1 | 1269877 | 200875 | NAD83 | WA-N NAD83 |  | 62-53-3 | 7295 | AODE8258_LDW | LDW-090313 |  | No | Conditional use only | LDW AOC3 Task 2 In-waterway SW
EIM AODE8258 | Douglas Management Dock (Alaska Marine Lines) | LDW | LDW-090313 |  | Surface water | N |  | 2013-09-03 13:30 |  |  |  | Other SVOCs | Azobenzene | T | 1.0 U | 1 | 0.5 | U | ug/L | NA | No | 2 | EPA 8270D | 2.1 | 1269877 | 200875 | NAD83 | WA-N NAD83 |  | 103-33-3 | 7310 | AODE8258_LDW | LDW-090313 |  | No | Conditional use only | LDW AOC3 Task 2 In-waterway SW
EIM AODE8258 | Douglas Management Dock (Alaska Marine Lines) | LDW | LDW-090313 |  | Surface water | N |  | 2013-09-03 13:30 |  |  |  | Other SVOCs | Benzoic acid | T | 20 U | 20 | 10 | U | ug/L | NA | No | 2 | EPA 8270D | 2.1 | 1269877 | 200875 | NAD83 | WA-N NAD83 |  | 65-85-0 | 7325 | AODE8258_LDW | LDW-090313 |  | No | Conditional use only | LDW AOC3 Task 2 In-waterway SW
EIM AODE8258 | Douglas Management Dock (Alaska Marine Lines) | LDW | LDW-090313 |  | Surface water | N |  | 2013-09-03 13:30 |  |  |  | Other SVOCs | Benzyl alcohol | T | 2.0 U | 2 | 1 | U | ug/L | NA | No | 2 | EPA 8270D | 2.1 | 1269877 | 200875 | NAD83 | WA-N NAD83 |  | 100-51-6 | 7330 | AODE8258_LDW | LDW-090313 |  | No | Conditional use only | LDW AOC3 Task 2 In-waterway SW
EIM AODE8258 | Douglas Management Dock (Alaska Marine Lines) | LDW | LDW-090313 |  | Surface water | N |  | 2013-09-03 13:30 |  |  |  | Other SVOCs | bis(2-chloroethoxy)methane | T | 1.0 U | 1 | 0.5 | U | ug/L | NA | No | 2 | EPA 8270D | 2.1 | 1269877 | 200875 | NAD83 | WA-N NAD83 |  | 111-91-1 | 7345 | AODE8258_LDW | LDW-090313 |  | No | Conditional use only | LDW AOC3 Task 2 In-waterway SW
EIM AODE8258 | Douglas Management Dock (Alaska Marine Lines) | LDW | LDW-090313 |  | Surface water | N |  | 2013-09-03 13:30 |  |  |  | Other SVOCs | bis(2-chloroethyl)ether | T | 1.0 U | 1 | 0.5 | U | ug/L | NA | No | 2 | EPA 8270D | 2.1 | 1269877 | 200875 | NAD83 | WA-N NAD83 |  | 111-44-4 | 7350 | AODE8258_LDW | LDW-090313 |  | No | Conditional use only | LDW AOC3 Task 2 In-waterway SW
EIM AODE8258 | Douglas Management Dock (Alaska Marine Lines) | LDW | LDW-090313 |  | Surface water | N |  | 2013-09-03 13:30 |  |  |  | Other SVOCs | bis(2-chloroisopropyl)ether | T | 1.0 U | 1 | 0.5 | U | ug/L | NA | No | 2 | EPA 8270D | 2.1 | 1269877 | 200875 | NAD83 | WA-N NAD83 |  | 108-60-1 | 7355 | AODE8258_LDW | LDW-090313 |  | No | Conditional use only | LDW AOC3 Task 2 In-waterway SW
EIM AODE8258 | Douglas Management Dock (Alaska Marine Lines) | LDW | LDW-090313 |  | Surface water | N |  | 2013-09-03 13:30 |  |  |  | Other SVOCs | Carbazole | T | 1.0 U | 1 | 0.5 | U | ug/L | NA | No | 2 | EPA 8270D | 2.1 | 1269877 | 200875 | NAD83 | WA-N NAD83 |  | 86-74-8 | 7375 | AODE8258_LDW | LDW-090313 |  | No | Conditional use only | LDW AOC3 Task 2 In-waterway SW
EIM AODE8258 | Douglas Management Dock (Alaska Marine Lines) | LDW | LDW-090313 |  | Surface water | N |  | 2013-09-03 13:30 |  |  |  | Other SVOCs | Hexachlorobenzene | T | 0.00050 U | 0.0005 | 0.00025 | U | ug/L | NA | No | 2 | CLP | 2.1 | 1269877 | 200875 | NAD83 | WA-N NAD83 |  | 118-74-1 | 7425 | AODE8258_LDW | LDW-090313 |  | No | Conditional use only | LDW AOC3 Task 2 In-waterway SW
EIM AODE8258 | Douglas Management Dock (Alaska Marine Lines) | LDW | LDW-090313 |  | Surface water | N |  | 2013-09-03 13:30 |  |  |  | Other SVOCs | Hexachlorobutadiene | T | 0.50 U | 0.5 | 0.25 | U | ug/L | NA | No | 2 | EPA 8260 | 2.1 | 1269877 | 200875 | NAD83 | WA-N NAD83 |  | 87-68-3 | 7430 | AODE8258_LDW | LDW-090313 |  | No | Conditional use only | LDW AOC3 Task 2 In-waterway SW
EIM AODE8258 | Douglas Management Dock (Alaska Marine Lines) | LDW | LDW-090313 |  | Surface water | N |  | 2013-09-03 13:30 |  |  |  | Other SVOCs | Hexachlorocyclopentadiene | T | 5.0 U | 5 | 2.5 | U | ug/L | NA | No | 2 | EPA 8270D | 2.1 | 1269877 | 200875 | NAD83 | WA-N NAD83 |  | 77-47-4 | 7435 | AODE8258_LDW | LDW-090313 |  | No | Conditional use only | LDW AOC3 Task 2 In-waterway SW
EIM AODE8258 | Douglas Management Dock (Alaska Marine Lines) | LDW | LDW-090313 |  | Surface water | N |  | 2013-09-03 13:30 |  |  |  | Other SVOCs | Hexachloroethane | T | 2.0 U | 2 | 1 | U | ug/L | NA | No | 2 | EPA 8270D | 2.1 | 1269877 | 200875 | NAD83 | WA-N NAD83 |  | 67-72-1 | 7440 | AODE8258_LDW | LDW-090313 |  | No | Conditional use only | LDW AOC3 Task 2 In-waterway SW
EIM AODE8258 | Douglas Management Dock (Alaska Marine Lines) | LDW | LDW-090313 |  | Surface water | N |  | 2013-09-03 13:30 |  |  |  | Other SVOCs | Isophorone | T | 1.0 U | 1 | 0.5 | U | ug/L | NA | No | 2 | EPA 8270D | 2.1 | 1269877 | 200875 | NAD83 | WA-N NAD83 |  | 78-59-1 | 7455 | AODE8258_LDW | LDW-090313 |  | No | Conditional use only | LDW AOC3 Task 2 In-waterway SW
EIM AODE8258 | Douglas Management Dock (Alaska Marine Lines) | LDW | LDW-090313 |  | Surface water | N |  | 2013-09-03 13:30 |  |  |  | Other SVOCs | n-Nitrosodimethylamine | T | 3.0 U | 3 | 1.5 | U | ug/L | NA | No | 2 | EPA 8270D | 2.1 | 1269877 | 200875 | NAD83 | WA-N NAD83 |  | 62-75-9 | 7495 | AODE8258_LDW | LDW-090313 |  | No | Conditional use only | LDW AOC3 Task 2 In-waterway SW
EIM AODE8258 | Douglas Management Dock (Alaska Marine Lines) | LDW | LDW-090313 |  | Surface water | N |  | 2013-09-03 13:30 |  |  |  | Other SVOCs | n-Nitroso-di-n-propylamine | T | 1.0 U | 1 | 0.5 | U | ug/L | NA | No | 2 | EPA 8270D | 2.1 | 1269877 | 200875 | NAD83 | WA-N NAD83 |  | 621-64-7 | 7505 | AODE8258_LDW | LDW-090313 |  | No | Conditional use only | LDW AOC3 Task 2 In-waterway SW
EIM AODE8258 | Douglas Management Dock (Alaska Marine Lines) | LDW | LDW-090313 |  | Surface water | N |  | 2013-09-03 13:30 |  |  |  | Other SVOCs | n-Nitrosodiphenylamine | T | 1.0 U | 1 | 0.5 | U | ug/L | NA | No | 2 | EPA 8270D | 2.1 | 1269877 | 200875 | NAD83 | WA-N NAD83 |  | 86-30-6 | 7510 | AODE8258_LDW | LDW-090313 |  | No | Conditional use only | LDW AOC3 Task 2 In-waterway SW
EIM AODE8258 | Douglas Management Dock (Alaska Marine Lines) | LDW | LDW-090313 |  | Surface water | N |  | 2013-09-03 13:30 |  |  |  | Other SVOCs | Nitrobenzene | T | 1.0 U | 1 | 0.5 | U | ug/L | NA | No | 2 | EPA 8270D | 2.1 | 1269877 | 200875 | NAD83 | WA-N NAD83 |  | 98-95-3 | 7537 | AODE8258_LDW | LDW-090313 |  | No | Conditional use only | LDW AOC3 Task 2 In-waterway SW
EIM AODE8258 | Douglas Management Dock (Alaska Marine Lines) | LDW | LDW-090313 |  | Surface water | N |  | 2013-09-03 13:30 |  |  |  | Other SVOCs | Pentachlorophenol | T | 10 U | 10 | 5 | U | ug/L | NA | No | 2 | EPA 8270D | 2.1 | 1269877 | 200875 | NAD83 | WA-N NAD83 |  | 87-86-5 | 7585 | AODE8258_LDW | LDW-090313 |  | No | Conditional use only | LDW AOC3 Task 2 In-waterway SW
EIM AODE8258 | Douglas Management Dock (Alaska Marine Lines) | LDW | LDW-090313 |  | Surface water | N |  | 2013-09-03 13:30 |  |  |  | Other SVOCs | Phenol | T | 1.0 U | 1 | 0.5 | U | ug/L | NA | No | 2 | EPA 8270D | 2.1 | 1269877 | 200875 | NAD83 | WA-N NAD83 |  | 108-95-2 | 7595 | AODE8258_LDW | LDW-090313 |  | No | Conditional use only | LDW AOC3 Task 2 In-waterway SW
EIM AODE8258 | Douglas Management Dock (Alaska Marine Lines) | LDW | LDW-090313 |  | Surface water | N |  | 2013-09-03 13:30 |  |  |  | PCBs | Aroclor-1016 | T | 0.010 U | 0.01 | 0.005 | U | ug/L | NA | No | 2 | EPA 8082A | 2.1 | 1269877 | 200875 | NAD83 | WA-N NAD83 |  | 12674-11-2 | 8425 | AODE8258_LDW | LDW-090313 |  | No | Conditional use only | LDW AOC3 Task 2 In-waterway SW
EIM AODE8258 | Douglas Management Dock (Alaska Marine Lines) | LDW | LDW-090313 |  | Surface water | N |  | 2013-09-03 13:30 |  |  |  | PCBs | Aroclor-1221 | T | 0.010 U | 0.01 | 0.005 | U | ug/L | NA | No | 2 | EPA 8082A | 2.1 | 1269877 | 200875 | NAD83 | WA-N NAD83 |  | 11104-28-2 | 8435 | AODE8258_LDW | LDW-090313 |  | No | Conditional use only | LDW AOC3 Task 2 In-waterway SW
EIM AODE8258 | Douglas Management Dock (Alaska Marine Lines) | LDW | LDW-090313 |  | Surface water | N |  | 2013-09-03 13:30 |  |  |  | PCBs | Aroclor-1232 | T | 0.010 U | 0.01 | 0.005 | U | ug/L | NA | No | 2 | EPA 8082A | 2.1 | 1269877 | 200875 | NAD83 | WA-N NAD83 |  | 11141-16-5 | 8440 | AODE8258_LDW | LDW-090313 |  | No | Conditional use only | LDW AOC3 Task 2 In-waterway SW
EIM AODE8258 | Douglas Management Dock (Alaska Marine Lines) | LDW | LDW-090313 |  | Surface water | N |  | 2013-09-03 13:30 |  |  |  | PCBs | Aroclor-1242 | T | 0.010 U | 0.01 | 0.005 | U | ug/L | NA | No | 2 | EPA 8082A | 2.1 | 1269877 | 200875 | NAD83 | WA-N NAD83 |  | 53469-21-9 | 8445 | AODE8258_LDW | LDW-090313 |  | No | Conditional use only | LDW AOC3 Task 2 In-waterway SW
EIM AODE8258 | Douglas Management Dock (Alaska Marine Lines) | LDW | LDW-090313 |  | Surface water | N |  | 2013-09-03 13:30 |  |  |  | PCBs | Aroclor-1248 | T | 0.010 U | 0.01 | 0.005 | U | ug/L | NA | No | 2 | EPA 8082A | 2.1 | 1269877 | 200875 | NAD83 | WA-N NAD83 |  | 12672-29-6 | 8450 | AODE8258_LDW | LDW-090313 |  | No | Conditional use only | LDW AOC3 Task 2 In-waterway SW
EIM AODE8258 | Douglas Management Dock (Alaska Marine Lines) | LDW | LDW-090313 |  | Surface water | N |  | 2013-09-03 13:30 |  |  |  | PCBs | Aroclor-1254 | T | 0.010 U | 0.01 | 0.005 | U | ug/L | NA | No | 2 | EPA 8082A | 2.1 | 1269877 | 200875 | NAD83 | WA-N NAD83 |  | 11097-69-1 | 8455 | AODE8258_LDW | LDW-090313 |  | No | Conditional use only | LDW AOC3 Task 2 In-waterway SW
EIM AODE8258 | Douglas Management Dock (Alaska Marine Lines) | LDW | LDW-090313 |  | Surface water | N |  | 2013-09-03 13:30 |  |  |  | PCBs | Aroclor-1260 | T | 0.010 U | 0.01 | 0.005 | U | ug/L | NA | No | 2 | EPA 8082A | 2.1 | 1269877 | 200875 | NAD83 | WA-N NAD83 |  | 11096-82-5 | 8465 | AODE8258_LDW | LDW-090313 |  | No | Conditional use only | LDW AOC3 Task 2 In-waterway SW
EIM AODE8258 | Douglas Management Dock (Alaska Marine Lines) | LDW | LDW-090313 |  | Surface water | N |  | 2013-09-03 13:30 |  |  |  | PCBs | Total PCB Aroclors | T | 0.010 U | 0.01 | 0.005 | U | ug/L | NA | No | 2 | EPA 8082A | 2.1 | 1269877 | 200875 | NAD83 | WA-N NAD83 |  | 1336-36-3 | 8480 | AODE8258_LDW | LDW-090313 |  | No | Conditional use only | LDW AOC3 Task 2 In-waterway SW
EIM AODE8258 | Douglas Management Dock (Alaska Marine Lines) | LDW | LDW-090313 |  | Surface water | N |  | 2013-09-03 13:30 |  |  |  | Pesticides | 2,4'-DDD | T | 0.00050 U | 0.0005 | 0.00025 | U | ug/L | NA | No | 2 | CLP | 2.1 | 1269877 | 200875 | NAD83 | WA-N NAD83 |  | 53-19-0 | 9005 | AODE8258_LDW | LDW-090313 |  | No | Conditional use only | LDW AOC3 Task 2 In-waterway SW
EIM AODE8258 | Douglas Management Dock (Alaska Marine Lines) | LDW | LDW-090313 |  | Surface water | N |  | 2013-09-03 13:30 |  |  |  | Pesticides | 2,4'-DDE | T | 0.00050 U | 0.0005 | 0.00025 | U | ug/L | NA | No | 2 | CLP | 2.1 | 1269877 | 200875 | NAD83 | WA-N NAD83 |  | 3424-82-6 | 9010 | AODE8258_LDW | LDW-090313 |  | No | Conditional use only | LDW AOC3 Task 2 In-waterway SW
EIM AODE8258 | Douglas Management Dock (Alaska Marine Lines) | LDW | LDW-090313 |  | Surface water | N |  | 2013-09-03 13:30 |  |  |  | Pesticides | 2,4'-DDT | T | 0.00050 U | 0.0005 | 0.00025 | U | ug/L | NA | No | 2 | CLP | 2.1 | 1269877 | 200875 | NAD83 | WA-N NAD83 |  | 789-02-6 | 9015 | AODE8258_LDW | LDW-090313 |  | No | Conditional use only | LDW AOC3 Task 2 In-waterway SW
EIM AODE8258 | Douglas Management Dock (Alaska Marine Lines) | LDW | LDW-090313 |  | Surface water | N |  | 2013-09-03 13:30 |  |  |  | Pesticides | 4,4'-DDD | T | 0.00050 U | 0.0005 | 0.00025 | U | ug/L | NA | No | 2 | CLP | 2.1 | 1269877 | 200875 | NAD83 | WA-N NAD83 |  | 72-54-8 | 9020 | AODE8258_LDW | LDW-090313 |  | No | Conditional use only | LDW AOC3 Task 2 In-waterway SW
EIM AODE8258 | Douglas Management Dock (Alaska Marine Lines) | LDW | LDW-090313 |  | Surface water | N |  | 2013-09-03 13:30 |  |  |  | Pesticides | 4,4'-DDE | T | 0.00050 U | 0.0005 | 0.00025 | U | ug/L | NA | No | 2 | CLP | 2.1 | 1269877 | 200875 | NAD83 | WA-N NAD83 |  | 72-55-9 | 9025 | AODE8258_LDW | LDW-090313 |  | No | Conditional use only | LDW AOC3 Task 2 In-waterway SW
EIM AODE8258 | Douglas Management Dock (Alaska Marine Lines) | LDW | LDW-090313 |  | Surface water | N |  | 2013-09-03 13:30 |  |  |  | Pesticides | 4,4'-DDT | T | 0.00050 U | 0.0005 | 0.00025 | U | ug/L | NA | No | 2 | CLP | 2.1 | 1269877 | 200875 | NAD83 | WA-N NAD83 |  | 50-29-3 | 9030 | AODE8258_LDW | LDW-090313 |  | No | Conditional use only | LDW AOC3 Task 2 In-waterway SW
EIM AODE8258 | Douglas Management Dock (Alaska Marine Lines) | LDW | LDW-090313 |  | Surface water | N |  | 2013-09-03 13:30 |  |  |  | Pesticides | Total DDTs | T | 0.00050 U | 0.0005 | 0.00025 | U | ug/L | NA | No | 2 | CLP | 2.1 | 1269877 | 200875 | NAD83 | WA-N NAD83 |  | Total DDTs | 9035 | AODE8258_LDW | LDW-090313 |  | No | Conditional use only | LDW AOC3 Task 2 In-waterway SW
EIM AODE8258 | Douglas Management Dock (Alaska Marine Lines) | LDW | LDW-090313 |  | Surface water | N |  | 2013-09-03 13:30 |  |  |  | Pesticides | Aldrin | T | 0.0010 U | 0.001 | 0.0005 | U | ug/L | NA | No | 2 | CLP | 2.1 | 1269877 | 200875 | NAD83 | WA-N NAD83 |  | 309-00-2 | 9040 | AODE8258_LDW | LDW-090313 |  | No | Conditional use only | LDW AOC3 Task 2 In-waterway SW
EIM AODE8258 | Douglas Management Dock (Alaska Marine Lines) | LDW | LDW-090313 |  | Surface water | N |  | 2013-09-03 13:30 |  |  |  | Pesticides | Dieldrin | T | 0.0050 U | 0.005 | 0.0025 | U | ug/L | NA | No | 2 | CLP | 2.1 | 1269877 | 200875 | NAD83 | WA-N NAD83 |  | 60-57-1 | 9045 | AODE8258_LDW | LDW-090313 |  | No | Conditional use only | LDW AOC3 Task 2 In-waterway SW
EIM AODE8258 | Douglas Management Dock (Alaska Marine Lines) | LDW | LDW-090313 |  | Surface water | N |  | 2013-09-03 13:30 |  |  |  | Pesticides | alpha-BHC | T | 0.00050 U | 0.0005 | 0.00025 | U | ug/L | NA | No | 2 | CLP | 2.1 | 1269877 | 200875 | NAD83 | WA-N NAD83 |  | 319-84-6 | 9055 | AODE8258_LDW | LDW-090313 |  | No | Conditional use only | LDW AOC3 Task 2 In-waterway SW
EIM AODE8258 | Douglas Management Dock (Alaska Marine Lines) | LDW | LDW-090313 |  | Surface water | N |  | 2013-09-03 13:30 |  |  |  | Pesticides | beta-BHC | T | 0.00050 U | 0.0005 | 0.00025 | U | ug/L | NA | No | 2 | CLP | 2.1 | 1269877 | 200875 | NAD83 | WA-N NAD83 |  | 319-85-7 | 9060 | AODE8258_LDW | LDW-090313 |  | No | Conditional use only | LDW AOC3 Task 2 In-waterway SW
EIM AODE8258 | Douglas Management Dock (Alaska Marine Lines) | LDW | LDW-090313 |  | Surface water | N |  | 2013-09-03 13:30 |  |  |  | Pesticides | gamma-BHC | T | 0.00050 U | 0.0005 | 0.00025 | U | ug/L | NA | No | 2 | CLP | 2.1 | 1269877 | 200875 | NAD83 | WA-N NAD83 |  | 58-89-9 | 9065 | AODE8258_LDW | LDW-090313 |  | No | Conditional use only | LDW AOC3 Task 2 In-waterway SW
EIM AODE8258 | Douglas Management Dock (Alaska Marine Lines) | LDW | LDW-090313 |  | Surface water | N |  | 2013-09-03 13:30 |  |  |  | Pesticides | delta-BHC | T | 0.00050 U | 0.0005 | 0.00025 | U | ug/L | NA | No | 2 | CLP | 2.1 | 1269877 | 200875 | NAD83 | WA-N NAD83 |  | 319-86-8 | 9070 | AODE8258_LDW | LDW-090313 |  | No | Conditional use only | LDW AOC3 Task 2 In-waterway SW
EIM AODE8258 | Douglas Management Dock (Alaska Marine Lines) | LDW | LDW-090313 |  | Surface water | N |  | 2013-09-03 13:30 |  |  |  | Pesticides | alpha-Chlordane | T | 0.00050 U | 0.0005 | 0.00025 | U | ug/L | NA | No | 2 | CLP | 2.1 | 1269877 | 200875 | NAD83 | WA-N NAD83 |  | 5103-71-9 | 9075 | AODE8258_LDW | LDW-090313 |  | No | Conditional use only | LDW AOC3 Task 2 In-waterway SW
EIM AODE8258 | Douglas Management Dock (Alaska Marine Lines) | LDW | LDW-090313 |  | Surface water | N |  | 2013-09-03 13:30 |  |  |  | Pesticides | gamma-Chlordane | T | 0.00050 U | 0.0005 | 0.00025 | U | ug/L | NA | No | 2 | CLP | 2.1 | 1269877 | 200875 | NAD83 | WA-N NAD83 |  | 5566-34-7 | 9085 | AODE8258_LDW | LDW-090313 |  | No | Conditional use only | LDW AOC3 Task 2 In-waterway SW
EIM AODE8258 | Douglas Management Dock (Alaska Marine Lines) | LDW | LDW-090313 |  | Surface water | N |  | 2013-09-03 13:30 |  |  |  | Pesticides | Total chlordane | T | 0.0050 U | 0.005 | 0.0025 | U | ug/L | NA | No | 2 | CLP | 2.1 | 1269877 | 200875 | NAD83 | WA-N NAD83 |  | 57-74-9 | 9100 | AODE8258_LDW | LDW-090313 |  | No | Conditional use only | LDW AOC3 Task 2 In-waterway SW
EIM AODE8258 | Douglas Management Dock (Alaska Marine Lines) | LDW | LDW-090313 |  | Surface water | N |  | 2013-09-03 13:30 |  |  |  | Pesticides | Chlorpyrifos | T | 0.00050 U | 0.0005 | 0.00025 | U | ug/L | NA | No | 2 | CLP | 2.1 | 1269877 | 200875 | NAD83 | WA-N NAD83 |  | 2921-88-2 | 9105 | AODE8258_LDW | LDW-090313 |  | No | Conditional use only | LDW AOC3 Task 2 In-waterway SW
EIM AODE8258 | Douglas Management Dock (Alaska Marine Lines) | LDW | LDW-090313 |  | Surface water | N |  | 2013-09-03 13:30 |  |  |  | Pesticides | alpha-Endosulfan | T | 0.0020 U | 0.002 | 0.001 | U | ug/L | NA | No | 2 | CLP | 2.1 | 1269877 | 200875 | NAD83 | WA-N NAD83 |  | 959-98-8 | 9110 | AODE8258_LDW | LDW-090313 |  | No | Conditional use only | LDW AOC3 Task 2 In-waterway SW
EIM AODE8258 | Douglas Management Dock (Alaska Marine Lines) | LDW | LDW-090313 |  | Surface water | N |  | 2013-09-03 13:30 |  |  |  | Pesticides | beta-Endosulfan | T | 0.0020 U | 0.002 | 0.001 | U | ug/L | NA | No | 2 | CLP | 2.1 | 1269877 | 200875 | NAD83 | WA-N NAD83 |  | 33213-65-9 | 9115 | AODE8258_LDW | LDW-090313 |  | No | Conditional use only | LDW AOC3 Task 2 In-waterway SW
EIM AODE8258 | Douglas Management Dock (Alaska Marine Lines) | LDW | LDW-090313 |  | Surface water | N |  | 2013-09-03 13:30 |  |  |  | Pesticides | Endosulfan sulfate | T | 0.00050 U | 0.0005 | 0.00025 | U | ug/L | NA | No | 2 | CLP | 2.1 | 1269877 | 200875 | NAD83 | WA-N NAD83 |  | 1031-07-8 | 9125 | AODE8258_LDW | LDW-090313 |  | No | Conditional use only | LDW AOC3 Task 2 In-waterway SW
EIM AODE8258 | Douglas Management Dock (Alaska Marine Lines) | LDW | LDW-090313 |  | Surface water | N |  | 2013-09-03 13:30 |  |  |  | Pesticides | Endrin | T | 0.0020 U | 0.002 | 0.001 | U | ug/L | NA | No | 2 | CLP | 2.1 | 1269877 | 200875 | NAD83 | WA-N NAD83 |  | 72-20-8 | 9130 | AODE8258_LDW | LDW-090313 |  | No | Conditional use only | LDW AOC3 Task 2 In-waterway SW
EIM AODE8258 | Douglas Management Dock (Alaska Marine Lines) | LDW | LDW-090313 |  | Surface water | N |  | 2013-09-03 13:30 |  |  |  | Pesticides | Endrin aldehyde | T | 0.0020 U | 0.002 | 0.001 | U | ug/L | NA | No | 2 | CLP | 2.1 | 1269877 | 200875 | NAD83 | WA-N NAD83 |  | 7421-93-4 | 9135 | AODE8258_LDW | LDW-090313 |  | No | Conditional use only | LDW AOC3 Task 2 In-waterway SW
EIM AODE8258 | Douglas Management Dock (Alaska Marine Lines) | LDW | LDW-090313 |  | Surface water | N |  | 2013-09-03 13:30 |  |  |  | Pesticides | Endrin ketone | T | 0.00099 U | 0.00099 | 0.0005 | U | ug/L | NA | No | 2 | CLP | 2.1 | 1269877 | 200875 | NAD83 | WA-N NAD83 |  | 53494-70-5 | 9140 | AODE8258_LDW | LDW-090313 |  | No | Conditional use only | LDW AOC3 Task 2 In-waterway SW
EIM AODE8258 | Douglas Management Dock (Alaska Marine Lines) | LDW | LDW-090313 |  | Surface water | N |  | 2013-09-03 13:30 |  |  |  | Pesticides | Heptachlor | T | 0.00099 U | 0.00099 | 0.0005 | U | ug/L | NA | No | 2 | CLP | 2.1 | 1269877 | 200875 | NAD83 | WA-N NAD83 |  | 76-44-8 | 9145 | AODE8258_LDW | LDW-090313 |  | No | Conditional use only | LDW AOC3 Task 2 In-waterway SW
EIM AODE8258 | Douglas Management Dock (Alaska Marine Lines) | LDW | LDW-090313 |  | Surface water | N |  | 2013-09-03 13:30 |  |  |  | Pesticides | Heptachlor epoxide | T | 0.00099 U | 0.00099 | 0.0005 | U | ug/L | NA | No | 2 | CLP | 2.1 | 1269877 | 200875 | NAD83 | WA-N NAD83 |  | 1024-57-3 | 9150 | AODE8258_LDW | LDW-090313 |  | No | Conditional use only | LDW AOC3 Task 2 In-waterway SW
EIM AODE8258 | Douglas Management Dock (Alaska Marine Lines) | LDW | LDW-090313 |  | Surface water | N |  | 2013-09-03 13:30 |  |  |  | Pesticides | Isodrin | T | 0.0020 U | 0.002 | 0.001 | U | ug/L | NA | No | 2 | CLP | 2.1 | 1269877 | 200875 | NAD83 | WA-N NAD83 |  | 465-73-6 | 9160 | AODE8258_LDW | LDW-090313 |  | No | Conditional use only | LDW AOC3 Task 2 In-waterway SW
EIM AODE8258 | Douglas Management Dock (Alaska Marine Lines) | LDW | LDW-090313 |  | Surface water | N |  | 2013-09-03 13:30 |  |  |  | Pesticides | Methoxychlor | T | 0.00050 U | 0.0005 | 0.00025 | U | ug/L | NA | No | 2 | CLP | 2.1 | 1269877 | 200875 | NAD83 | WA-N NAD83 |  | 72-43-5 | 9165 | AODE8258_LDW | LDW-090313 |  | No | Conditional use only | LDW AOC3 Task 2 In-waterway SW
EIM AODE8258 | Douglas Management Dock (Alaska Marine Lines) | LDW | LDW-090313 |  | Surface water | N |  | 2013-09-03 13:30 |  |  |  | Pesticides | Mirex | T | 0.00099 U | 0.00099 | 0.0005 | U | ug/L | NA | No | 2 | CLP | 2.1 | 1269877 | 200875 | NAD83 | WA-N NAD83 |  | 2385-85-5 | 9170 | AODE8258_LDW | LDW-090313 |  | No | Conditional use only | LDW AOC3 Task 2 In-waterway SW
EIM AODE8258 | Douglas Management Dock (Alaska Marine Lines) | LDW | LDW-090313 |  | Surface water | N |  | 2013-09-03 13:30 |  |  |  | Pesticides | cis-Nonachlor | T | 0.00050 U | 0.0005 | 0.00025 | U | ug/L | NA | No | 2 | CLP | 2.1 | 1269877 | 200875 | NAD83 | WA-N NAD83 |  | 5103-73-1 | 9175 | AODE8258_LDW | LDW-090313 |  | No | Conditional use only | LDW AOC3 Task 2 In-waterway SW
EIM AODE8258 | Douglas Management Dock (Alaska Marine Lines) | LDW | LDW-090313 |  | Surface water | N |  | 2013-09-03 13:30 |  |  |  | Pesticides | trans-Nonachlor | T | 0.00050 U | 0.0005 | 0.00025 | U | ug/L | NA | No | 2 | CLP | 2.1 | 1269877 | 200875 | NAD83 | WA-N NAD83 |  | 39765-80-5 | 9180 | AODE8258_LDW | LDW-090313 |  | No | Conditional use only | LDW AOC3 Task 2 In-waterway SW
EIM AODE8258 | Douglas Management Dock (Alaska Marine Lines) | LDW | LDW-090313 |  | Surface water | N |  | 2013-09-03 13:30 |  |  |  | Pesticides | Octachlorostyrene | T | 0.00099 U | 0.00099 | 0.0005 | U | ug/L | NA | No | 2 | CLP | 2.1 | 1269877 | 200875 | NAD83 | WA-N NAD83 |  | 29082-74-4 | 9185 | AODE8258_LDW | LDW-090313 |  | No | Conditional use only | LDW AOC3 Task 2 In-waterway SW
EIM AODE8258 | Douglas Management Dock (Alaska Marine Lines) | LDW | LDW-090313 |  | Surface water | N |  | 2013-09-03 13:30 |  |  |  | Pesticides | Oxychlordane | T | 0.0050 U | 0.005 | 0.0025 | U | ug/L | NA | No | 2 | CLP | 2.1 | 1269877 | 200875 | NAD83 | WA-N NAD83 |  | 27304-13-8 | 9190 | AODE8258_LDW | LDW-090313 |  | No | Conditional use only | LDW AOC3 Task 2 In-waterway SW
EIM AODE8258 | Douglas Management Dock (Alaska Marine Lines) | LDW | LDW-090313 |  | Surface water | N |  | 2013-09-03 13:30 |  |  |  | VOCs | 1,1,1,2-Tetrachloroethane | T | 0.20 U | 0.2 | 0.1 | U | ug/L | NA | No | 2 | EPA 8260 | 2.1 | 1269877 | 200875 | NAD83 | WA-N NAD83 |  | 630-20-6 | 10005 | AODE8258_LDW | LDW-090313 |  | No | Conditional use only | LDW AOC3 Task 2 In-waterway SW
EIM AODE8258 | Douglas Management Dock (Alaska Marine Lines) | LDW | LDW-090313 |  | Surface water | N |  | 2013-09-03 13:30 |  |  |  | VOCs | 1,1,1-Trichloroethane | T | 0.20 U | 0.2 | 0.1 | U | ug/L | NA | No | 2 | EPA 8260 | 2.1 | 1269877 | 200875 | NAD83 | WA-N NAD83 |  | 71-55-6 | 10010 | AODE8258_LDW | LDW-090313 |  | No | Conditional use only | LDW AOC3 Task 2 In-waterway SW
EIM AODE8258 | Douglas Management Dock (Alaska Marine Lines) | LDW | LDW-090313 |  | Surface water | N |  | 2013-09-03 13:30 |  |  |  | VOCs | 1,1,2,2-Tetrachloroethane | T | 0.20 U | 0.2 | 0.1 | U | ug/L | NA | No | 2 | EPA 8260 | 2.1 | 1269877 | 200875 | NAD83 | WA-N NAD83 |  | 79-34-5 | 10015 | AODE8258_LDW | LDW-090313 |  | No | Conditional use only | LDW AOC3 Task 2 In-waterway SW
EIM AODE8258 | Douglas Management Dock (Alaska Marine Lines) | LDW | LDW-090313 |  | Surface water | N |  | 2013-09-03 13:30 |  |  |  | VOCs | 1,1,2-Trichloroethane | T | 0.20 U | 0.2 | 0.1 | U | ug/L | NA | No | 2 | EPA 8260 | 2.1 | 1269877 | 200875 | NAD83 | WA-N NAD83 |  | 79-00-5 | 10020 | AODE8258_LDW | LDW-090313 |  | No | Conditional use only | LDW AOC3 Task 2 In-waterway SW
EIM AODE8258 | Douglas Management Dock (Alaska Marine Lines) | LDW | LDW-090313 |  | Surface water | N |  | 2013-09-03 13:30 |  |  |  | VOCs | 1,1,2-Trichlorotrifluoroethane | T | 0.20 U | 0.2 | 0.1 | U | ug/L | NA | No | 2 | EPA 8260 | 2.1 | 1269877 | 200875 | NAD83 | WA-N NAD83 |  | 76-13-1 | 10025 | AODE8258_LDW | LDW-090313 |  | No | Conditional use only | LDW AOC3 Task 2 In-waterway SW
EIM AODE8258 | Douglas Management Dock (Alaska Marine Lines) | LDW | LDW-090313 |  | Surface water | N |  | 2013-09-03 13:30 |  |  |  | VOCs | 1,1-Dichloroethane | T | 0.20 U | 0.2 | 0.1 | U | ug/L | NA | No | 2 | EPA 8260 | 2.1 | 1269877 | 200875 | NAD83 | WA-N NAD83 |  | 75-34-3 | 10035 | AODE8258_LDW | LDW-090313 |  | No | Conditional use only | LDW AOC3 Task 2 In-waterway SW
EIM AODE8258 | Douglas Management Dock (Alaska Marine Lines) | LDW | LDW-090313 |  | Surface water | N |  | 2013-09-03 13:30 |  |  |  | VOCs | 1,1-Dichloroethene | T | 0.20 U | 0.2 | 0.1 | U | ug/L | NA | No | 2 | EPA 8260 | 2.1 | 1269877 | 200875 | NAD83 | WA-N NAD83 |  | 75-35-4 | 10040 | AODE8258_LDW | LDW-090313 |  | No | Conditional use only | LDW AOC3 Task 2 In-waterway SW
EIM AODE8258 | Douglas Management Dock (Alaska Marine Lines) | LDW | LDW-090313 |  | Surface water | N |  | 2013-09-03 13:30 |  |  |  | VOCs | 1,1-Dichloropropene | T | 0.20 U | 0.2 | 0.1 | U | ug/L | NA | No | 2 | EPA 8260 | 2.1 | 1269877 | 200875 | NAD83 | WA-N NAD83 |  | 563-58-6 | 10045 | AODE8258_LDW | LDW-090313 |  | No | Conditional use only | LDW AOC3 Task 2 In-waterway SW
EIM AODE8258 | Douglas Management Dock (Alaska Marine Lines) | LDW | LDW-090313 |  | Surface water | N |  | 2013-09-03 13:30 |  |  |  | VOCs | 1,2,3-Trichlorobenzene | T | 0.50 U | 0.5 | 0.25 | U | ug/L | NA | No | 2 | EPA 8260 | 2.1 | 1269877 | 200875 | NAD83 | WA-N NAD83 |  | 87-61-6 | 10050 | AODE8258_LDW | LDW-090313 |  | No | Conditional use only | LDW AOC3 Task 2 In-waterway SW
EIM AODE8258 | Douglas Management Dock (Alaska Marine Lines) | LDW | LDW-090313 |  | Surface water | N |  | 2013-09-03 13:30 |  |  |  | VOCs | 1,2,3-Trichloropropane | T | 0.50 U | 0.5 | 0.25 | U | ug/L | NA | No | 2 | EPA 8260 | 2.1 | 1269877 | 200875 | NAD83 | WA-N NAD83 |  | 96-18-4 | 10055 | AODE8258_LDW | LDW-090313 |  | No | Conditional use only | LDW AOC3 Task 2 In-waterway SW
EIM AODE8258 | Douglas Management Dock (Alaska Marine Lines) | LDW | LDW-090313 |  | Surface water | N |  | 2013-09-03 13:30 |  |  |  | VOCs | 1,2,4-Trimethylbenzene | T | 0.31 | 0.31 | 0.31 |  | ug/L | NA | Yes | 2 | EPA 8260 | 2.1 | 1269877 | 200875 | NAD83 | WA-N NAD83 |  | 95-63-6 | 10060 | AODE8258_LDW | LDW-090313 |  | No | Conditional use only | LDW AOC3 Task 2 In-waterway SW
EIM AODE8258 | Douglas Management Dock (Alaska Marine Lines) | LDW | LDW-090313 |  | Surface water | N |  | 2013-09-03 13:30 |  |  |  | VOCs | 1,2-Dibromo-3-chloropropane | T | 0.50 U | 0.5 | 0.25 | U | ug/L | NA | No | 2 | EPA 8260 | 2.1 | 1269877 | 200875 | NAD83 | WA-N NAD83 |  | 96-12-8 | 10065 | AODE8258_LDW | LDW-090313 |  | No | Conditional use only | LDW AOC3 Task 2 In-waterway SW
EIM AODE8258 | Douglas Management Dock (Alaska Marine Lines) | LDW | LDW-090313 |  | Surface water | N |  | 2013-09-03 13:30 |  |  |  | VOCs | 1,2-Dibromoethane (EDB) | T | 0.20 U | 0.2 | 0.1 | U | ug/L | NA | No | 2 | EPA 8260 | 2.1 | 1269877 | 200875 | NAD83 | WA-N NAD83 |  | 106-93-4 | 10070 | AODE8258_LDW | LDW-090313 |  | No | Conditional use only | LDW AOC3 Task 2 In-waterway SW
EIM AODE8258 | Douglas Management Dock (Alaska Marine Lines) | LDW | LDW-090313 |  | Surface water | N |  | 2013-09-03 13:30 |  |  |  | VOCs | 1,2-Dichloroethane | T | 0.20 U | 0.2 | 0.1 | U | ug/L | NA | No | 2 | EPA 8260 | 2.1 | 1269877 | 200875 | NAD83 | WA-N NAD83 |  | 107-06-2 | 10075 | AODE8258_LDW | LDW-090313 |  | No | Conditional use only | LDW AOC3 Task 2 In-waterway SW
EIM AODE8258 | Douglas Management Dock (Alaska Marine Lines) | LDW | LDW-090313 |  | Surface water | N |  | 2013-09-03 13:30 |  |  |  | VOCs | 1,2-Dichloropropane | T | 0.20 U | 0.2 | 0.1 | U | ug/L | NA | No | 2 | EPA 8260 | 2.1 | 1269877 | 200875 | NAD83 | WA-N NAD83 |  | 78-87-5 | 10085 | AODE8258_LDW | LDW-090313 |  | No | Conditional use only | LDW AOC3 Task 2 In-waterway SW
EIM AODE8258 | Douglas Management Dock (Alaska Marine Lines) | LDW | LDW-090313 |  | Surface water | N |  | 2013-09-03 13:30 |  |  |  | VOCs | 1,3,5-Trimethylbenzene | T | 0.11 J | 0.11 | 0.11 | J | ug/L | NA | Yes | 2 | EPA 8260 | 2.1 | 1269877 | 200875 | NAD83 | WA-N NAD83 |  | 108-67-8 | 10095 | AODE8258_LDW | LDW-090313 |  | No | Conditional use only | LDW AOC3 Task 2 In-waterway SW
EIM AODE8258 | Douglas Management Dock (Alaska Marine Lines) | LDW | LDW-090313 |  | Surface water | N |  | 2013-09-03 13:30 |  |  |  | VOCs | 1,3-Dichloropropane | T | 0.20 U | 0.2 | 0.1 | U | ug/L | NA | No | 2 | EPA 8260 | 2.1 | 1269877 | 200875 | NAD83 | WA-N NAD83 |  | 142-28-9 | 10100 | AODE8258_LDW | LDW-090313 |  | No | Conditional use only | LDW AOC3 Task 2 In-waterway SW
EIM AODE8258 | Douglas Management Dock (Alaska Marine Lines) | LDW | LDW-090313 |  | Surface water | N |  | 2013-09-03 13:30 |  |  |  | VOCs | 2,2-Dichloropropane | T | 0.20 U | 0.2 | 0.1 | U | ug/L | NA | No | 2 | EPA 8260 | 2.1 | 1269877 | 200875 | NAD83 | WA-N NAD83 |  | 594-20-7 | 10110 | AODE8258_LDW | LDW-090313 |  | No | Conditional use only | LDW AOC3 Task 2 In-waterway SW
EIM AODE8258 | Douglas Management Dock (Alaska Marine Lines) | LDW | LDW-090313 |  | Surface water | N |  | 2013-09-03 13:30 |  |  |  | VOCs | 2-Chloroethyl vinyl ether | T | 1.0 U | 1 | 0.5 | U | ug/L | NA | No | 2 | EPA 8260 | 2.1 | 1269877 | 200875 | NAD83 | WA-N NAD83 |  | 110-75-8 | 10120 | AODE8258_LDW | LDW-090313 |  | No | Conditional use only | LDW AOC3 Task 2 In-waterway SW
EIM AODE8258 | Douglas Management Dock (Alaska Marine Lines) | LDW | LDW-090313 |  | Surface water | N |  | 2013-09-03 13:30 |  |  |  | VOCs | 2-Chlorotoluene | T | 0.20 U | 0.2 | 0.1 | U | ug/L | NA | No | 2 | EPA 8260 | 2.1 | 1269877 | 200875 | NAD83 | WA-N NAD83 |  | 95-49-8 | 10125 | AODE8258_LDW | LDW-090313 |  | No | Conditional use only | LDW AOC3 Task 2 In-waterway SW
EIM AODE8258 | Douglas Management Dock (Alaska Marine Lines) | LDW | LDW-090313 |  | Surface water | N |  | 2013-09-03 13:30 |  |  |  | VOCs | 2-Hexanone | T | 5.0 U | 5 | 2.5 | U | ug/L | NA | No | 2 | EPA 8260 | 2.1 | 1269877 | 200875 | NAD83 | WA-N NAD83 |  | 591-78-6 | 10130 | AODE8258_LDW | LDW-090313 |  | No | Conditional use only | LDW AOC3 Task 2 In-waterway SW
EIM AODE8258 | Douglas Management Dock (Alaska Marine Lines) | LDW | LDW-090313 |  | Surface water | N |  | 2013-09-03 13:30 |  |  |  | VOCs | 4-Chlorotoluene | T | 0.20 U | 0.2 | 0.1 | U | ug/L | NA | No | 2 | EPA 8260 | 2.1 | 1269877 | 200875 | NAD83 | WA-N NAD83 |  | 106-43-4 | 10140 | AODE8258_LDW | LDW-090313 |  | No | Conditional use only | LDW AOC3 Task 2 In-waterway SW
EIM AODE8258 | Douglas Management Dock (Alaska Marine Lines) | LDW | LDW-090313 |  | Surface water | N |  | 2013-09-03 13:30 |  |  |  | VOCs | Acetone | T | 3.6 U | 3.6 | 1.8 | U | ug/L | NA | No | 2 | EPA 8260 | 2.1 | 1269877 | 200875 | NAD83 | WA-N NAD83 |  | 67-64-1 | 10145 | AODE8258_LDW | LDW-090313 |  | No | Conditional use only | LDW AOC3 Task 2 In-waterway SW
EIM AODE8258 | Douglas Management Dock (Alaska Marine Lines) | LDW | LDW-090313 |  | Surface water | N |  | 2013-09-03 13:30 |  |  |  | VOCs | Acrolein | T | 5.0 U | 5 | 2.5 | U | ug/L | NA | No | 2 | EPA 8260 | 2.1 | 1269877 | 200875 | NAD83 | WA-N NAD83 |  | 107-02-8 | 10150 | AODE8258_LDW | LDW-090313 |  | No | Conditional use only | LDW AOC3 Task 2 In-waterway SW
EIM AODE8258 | Douglas Management Dock (Alaska Marine Lines) | LDW | LDW-090313 |  | Surface water | N |  | 2013-09-03 13:30 |  |  |  | VOCs | Acrylonitrile | T | 1.0 U | 1 | 0.5 | U | ug/L | NA | No | 2 | EPA 8260 | 2.1 | 1269877 | 200875 | NAD83 | WA-N NAD83 |  | 107-13-1 | 10160 | AODE8258_LDW | LDW-090313 |  | No | Conditional use only | LDW AOC3 Task 2 In-waterway SW
EIM AODE8258 | Douglas Management Dock (Alaska Marine Lines) | LDW | LDW-090313 |  | Surface water | N |  | 2013-09-03 13:30 |  |  |  | VOCs | Benzene | T | 0.21 | 0.21 | 0.21 |  | ug/L | NA | Yes | 2 | EPA 8260 | 2.1 | 1269877 | 200875 | NAD83 | WA-N NAD83 |  | 71-43-2 | 10170 | AODE8258_LDW | LDW-090313 |  | No | Conditional use only | LDW AOC3 Task 2 In-waterway SW
EIM AODE8258 | Douglas Management Dock (Alaska Marine Lines) | LDW | LDW-090313 |  | Surface water | N |  | 2013-09-03 13:30 |  |  |  | VOCs | Bromobenzene | T | 0.20 U | 0.2 | 0.1 | U | ug/L | NA | No | 2 | EPA 8260 | 2.1 | 1269877 | 200875 | NAD83 | WA-N NAD83 |  | 108-86-1 | 10180 | AODE8258_LDW | LDW-090313 |  | No | Conditional use only | LDW AOC3 Task 2 In-waterway SW
EIM AODE8258 | Douglas Management Dock (Alaska Marine Lines) | LDW | LDW-090313 |  | Surface water | N |  | 2013-09-03 13:30 |  |  |  | VOCs | Bromochloromethane | T | 0.20 U | 0.2 | 0.1 | U | ug/L | NA | No | 2 | EPA 8260 | 2.1 | 1269877 | 200875 | NAD83 | WA-N NAD83 |  | 74-97-5 | 10185 | AODE8258_LDW | LDW-090313 |  | No | Conditional use only | LDW AOC3 Task 2 In-waterway SW
EIM AODE8258 | Douglas Management Dock (Alaska Marine Lines) | LDW | LDW-090313 |  | Surface water | N |  | 2013-09-03 13:30 |  |  |  | VOCs | Bromodichloromethane | T | 0.20 U | 0.2 | 0.1 | U | ug/L | NA | No | 2 | EPA 8260 | 2.1 | 1269877 | 200875 | NAD83 | WA-N NAD83 |  | 75-27-4 | 10190 | AODE8258_LDW | LDW-090313 |  | No | Conditional use only | LDW AOC3 Task 2 In-waterway SW
EIM AODE8258 | Douglas Management Dock (Alaska Marine Lines) | LDW | LDW-090313 |  | Surface water | N |  | 2013-09-03 13:30 |  |  |  | VOCs | Bromoethane | T | 0.20 U | 0.2 | 0.1 | U | ug/L | NA | No | 2 | EPA 8260 | 2.1 | 1269877 | 200875 | NAD83 | WA-N NAD83 |  | 74-96-4 | 10195 | AODE8258_LDW | LDW-090313 |  | No | Conditional use only | LDW AOC3 Task 2 In-waterway SW
EIM AODE8258 | Douglas Management Dock (Alaska Marine Lines) | LDW | LDW-090313 |  | Surface water | N |  | 2013-09-03 13:30 |  |  |  | VOCs | Bromoform | T | 0.20 U | 0.2 | 0.1 | U | ug/L | NA | No | 2 | EPA 8260 | 2.1 | 1269877 | 200875 | NAD83 | WA-N NAD83 |  | 75-25-2 | 10200 | AODE8258_LDW | LDW-090313 |  | No | Conditional use only | LDW AOC3 Task 2 In-waterway SW
EIM AODE8258 | Douglas Management Dock (Alaska Marine Lines) | LDW | LDW-090313 |  | Surface water | N |  | 2013-09-03 13:30 |  |  |  | VOCs | Bromomethane | T | 1.0 U | 1 | 0.5 | U | ug/L | NA | No | 2 | EPA 8260 | 2.1 | 1269877 | 200875 | NAD83 | WA-N NAD83 |  | 74-83-9 | 10205 | AODE8258_LDW | LDW-090313 |  | No | Conditional use only | LDW AOC3 Task 2 In-waterway SW
EIM AODE8258 | Douglas Management Dock (Alaska Marine Lines) | LDW | LDW-090313 |  | Surface water | N |  | 2013-09-03 13:30 |  |  |  | VOCs | Carbon disulfide | T | 0.20 U | 0.2 | 0.1 | U | ug/L | NA | No | 2 | EPA 8260 | 2.1 | 1269877 | 200875 | NAD83 | WA-N NAD83 |  | 75-15-0 | 10210 | AODE8258_LDW | LDW-090313 |  | No | Conditional use only | LDW AOC3 Task 2 In-waterway SW
EIM AODE8258 | Douglas Management Dock (Alaska Marine Lines) | LDW | LDW-090313 |  | Surface water | N |  | 2013-09-03 13:30 |  |  |  | VOCs | Carbon tetrachloride | T | 0.20 U | 0.2 | 0.1 | U | ug/L | NA | No | 2 | EPA 8260 | 2.1 | 1269877 | 200875 | NAD83 | WA-N NAD83 |  | 56-23-5 | 10215 | AODE8258_LDW | LDW-090313 |  | No | Conditional use only | LDW AOC3 Task 2 In-waterway SW
EIM AODE8258 | Douglas Management Dock (Alaska Marine Lines) | LDW | LDW-090313 |  | Surface water | N |  | 2013-09-03 13:30 |  |  |  | VOCs | Chlorobenzene | T | 0.20 U | 0.2 | 0.1 | U | ug/L | NA | No | 2 | EPA 8260 | 2.1 | 1269877 | 200875 | NAD83 | WA-N NAD83 |  | 108-90-7 | 10225 | AODE8258_LDW | LDW-090313 |  | No | Conditional use only | LDW AOC3 Task 2 In-waterway SW
EIM AODE8258 | Douglas Management Dock (Alaska Marine Lines) | LDW | LDW-090313 |  | Surface water | N |  | 2013-09-03 13:30 |  |  |  | VOCs | Chloroethane | T | 0.20 U | 0.2 | 0.1 | U | ug/L | NA | No | 2 | EPA 8260 | 2.1 | 1269877 | 200875 | NAD83 | WA-N NAD83 |  | 75-00-3 | 10230 | AODE8258_LDW | LDW-090313 |  | No | Conditional use only | LDW AOC3 Task 2 In-waterway SW
EIM AODE8258 | Douglas Management Dock (Alaska Marine Lines) | LDW | LDW-090313 |  | Surface water | N |  | 2013-09-03 13:30 |  |  |  | VOCs | Chloroform | T | 0.20 U | 0.2 | 0.1 | U | ug/L | NA | No | 2 | EPA 8260 | 2.1 | 1269877 | 200875 | NAD83 | WA-N NAD83 |  | 67-66-3 | 10235 | AODE8258_LDW | LDW-090313 |  | No | Conditional use only | LDW AOC3 Task 2 In-waterway SW
EIM AODE8258 | Douglas Management Dock (Alaska Marine Lines) | LDW | LDW-090313 |  | Surface water | N |  | 2013-09-03 13:30 |  |  |  | VOCs | Chloromethane | T | 0.50 U | 0.5 | 0.25 | U | ug/L | NA | No | 2 | EPA 8260 | 2.1 | 1269877 | 200875 | NAD83 | WA-N NAD83 |  | 74-87-3 | 10240 | AODE8258_LDW | LDW-090313 |  | No | Conditional use only | LDW AOC3 Task 2 In-waterway SW
EIM AODE8258 | Douglas Management Dock (Alaska Marine Lines) | LDW | LDW-090313 |  | Surface water | N |  | 2013-09-03 13:30 |  |  |  | VOCs | cis-1,2-Dichloroethene | T | 0.20 U | 0.2 | 0.1 | U | ug/L | NA | No | 2 | EPA 8260 | 2.1 | 1269877 | 200875 | NAD83 | WA-N NAD83 |  | 156-59-2 | 10245 | AODE8258_LDW | LDW-090313 |  | No | Conditional use only | LDW AOC3 Task 2 In-waterway SW
EIM AODE8258 | Douglas Management Dock (Alaska Marine Lines) | LDW | LDW-090313 |  | Surface water | N |  | 2013-09-03 13:30 |  |  |  | VOCs | cis-1,3-Dichloropropene | T | 0.20 U | 0.2 | 0.1 | U | ug/L | NA | No | 2 | EPA 8260 | 2.1 | 1269877 | 200875 | NAD83 | WA-N NAD83 |  | 10061-01-5 | 10250 | AODE8258_LDW | LDW-090313 |  | No | Conditional use only | LDW AOC3 Task 2 In-waterway SW
EIM AODE8258 | Douglas Management Dock (Alaska Marine Lines) | LDW | LDW-090313 |  | Surface water | N |  | 2013-09-03 13:30 |  |  |  | VOCs | p-Cymene | T | 0.20 U | 0.2 | 0.1 | U | ug/L | NA | No | 2 | EPA 8260 | 2.1 | 1269877 | 200875 | NAD83 | WA-N NAD83 |  | 99-87-6 | 10265 | AODE8258_LDW | LDW-090313 |  | No | Conditional use only | LDW AOC3 Task 2 In-waterway SW
EIM AODE8258 | Douglas Management Dock (Alaska Marine Lines) | LDW | LDW-090313 |  | Surface water | N |  | 2013-09-03 13:30 |  |  |  | VOCs | Dibromochloromethane | T | 0.20 U | 0.2 | 0.1 | U | ug/L | NA | No | 2 | EPA 8260 | 2.1 | 1269877 | 200875 | NAD83 | WA-N NAD83 |  | 124-48-1 | 10275 | AODE8258_LDW | LDW-090313 |  | No | Conditional use only | LDW AOC3 Task 2 In-waterway SW
EIM AODE8258 | Douglas Management Dock (Alaska Marine Lines) | LDW | LDW-090313 |  | Surface water | N |  | 2013-09-03 13:30 |  |  |  | VOCs | Dibromomethane | T | 0.20 U | 0.2 | 0.1 | U | ug/L | NA | No | 2 | EPA 8260 | 2.1 | 1269877 | 200875 | NAD83 | WA-N NAD83 |  | 74-95-3 | 10280 | AODE8258_LDW | LDW-090313 |  | No | Conditional use only | LDW AOC3 Task 2 In-waterway SW
EIM AODE8258 | Douglas Management Dock (Alaska Marine Lines) | LDW | LDW-090313 |  | Surface water | N |  | 2013-09-03 13:30 |  |  |  | VOCs | Dichlorodifluoromethane | T | 0.20 U | 0.2 | 0.1 | U | ug/L | NA | No | 2 | EPA 8260 | 2.1 | 1269877 | 200875 | NAD83 | WA-N NAD83 |  | 75-71-8 | 10285 | AODE8258_LDW | LDW-090313 |  | No | Conditional use only | LDW AOC3 Task 2 In-waterway SW
EIM AODE8258 | Douglas Management Dock (Alaska Marine Lines) | LDW | LDW-090313 |  | Surface water | N |  | 2013-09-03 13:30 |  |  |  | VOCs | Dichloromethane | T | 1.0 U | 1 | 0.5 | U | ug/L | NA | No | 2 | EPA 8260 | 2.1 | 1269877 | 200875 | NAD83 | WA-N NAD83 |  | 75-09-2 | 10290 | AODE8258_LDW | LDW-090313 |  | No | Conditional use only | LDW AOC3 Task 2 In-waterway SW
EIM AODE8258 | Douglas Management Dock (Alaska Marine Lines) | LDW | LDW-090313 |  | Surface water | N |  | 2013-09-03 13:30 |  |  |  | VOCs | Ethylbenzene | T | 0.16 J | 0.16 | 0.16 | J | ug/L | NA | Yes | 2 | EPA 8260 | 2.1 | 1269877 | 200875 | NAD83 | WA-N NAD83 |  | 100-41-4 | 10305 | AODE8258_LDW | LDW-090313 |  | No | Conditional use only | LDW AOC3 Task 2 In-waterway SW
EIM AODE8258 | Douglas Management Dock (Alaska Marine Lines) | LDW | LDW-090313 |  | Surface water | N |  | 2013-09-03 13:30 |  |  |  | VOCs | Iodomethane | T | 1.0 U | 1 | 0.5 | U | ug/L | NA | No | 2 | EPA 8260 | 2.1 | 1269877 | 200875 | NAD83 | WA-N NAD83 |  | 74-88-4 | 10325 | AODE8258_LDW | LDW-090313 |  | No | Conditional use only | LDW AOC3 Task 2 In-waterway SW
EIM AODE8258 | Douglas Management Dock (Alaska Marine Lines) | LDW | LDW-090313 |  | Surface water | N |  | 2013-09-03 13:30 |  |  |  | VOCs | Isopropylbenzene | T | 0.20 U | 0.2 | 0.1 | U | ug/L | NA | No | 2 | EPA 8260 | 2.1 | 1269877 | 200875 | NAD83 | WA-N NAD83 |  | 98-82-8 | 10335 | AODE8258_LDW | LDW-090313 |  | No | Conditional use only | LDW AOC3 Task 2 In-waterway SW
EIM AODE8258 | Douglas Management Dock (Alaska Marine Lines) | LDW | LDW-090313 |  | Surface water | N |  | 2013-09-03 13:30 |  |  |  | VOCs | Methyl ethyl ketone | T | 5.0 U | 5 | 2.5 | U | ug/L | NA | No | 2 | EPA 8260 | 2.1 | 1269877 | 200875 | NAD83 | WA-N NAD83 |  | 78-93-3 | 10360 | AODE8258_LDW | LDW-090313 |  | No | Conditional use only | LDW AOC3 Task 2 In-waterway SW
EIM AODE8258 | Douglas Management Dock (Alaska Marine Lines) | LDW | LDW-090313 |  | Surface water | N |  | 2013-09-03 13:30 |  |  |  | VOCs | Methyl isobutyl ketone | T | 5.0 U | 5 | 2.5 | U | ug/L | NA | No | 2 | EPA 8260 | 2.1 | 1269877 | 200875 | NAD83 | WA-N NAD83 |  | 108-10-1 | 10365 | AODE8258_LDW | LDW-090313 |  | No | Conditional use only | LDW AOC3 Task 2 In-waterway SW
EIM AODE8258 | Douglas Management Dock (Alaska Marine Lines) | LDW | LDW-090313 |  | Surface water | N |  | 2013-09-03 13:30 |  |  |  | VOCs | n-Butylbenzene | T | 0.20 U | 0.2 | 0.1 | U | ug/L | NA | No | 2 | EPA 8260 | 2.1 | 1269877 | 200875 | NAD83 | WA-N NAD83 |  | 104-51-8 | 10380 | AODE8258_LDW | LDW-090313 |  | No | Conditional use only | LDW AOC3 Task 2 In-waterway SW
EIM AODE8258 | Douglas Management Dock (Alaska Marine Lines) | LDW | LDW-090313 |  | Surface water | N |  | 2013-09-03 13:30 |  |  |  | VOCs | n-Propylbenzene | T | 0.20 U | 0.2 | 0.1 | U | ug/L | NA | No | 2 | EPA 8260 | 2.1 | 1269877 | 200875 | NAD83 | WA-N NAD83 |  | 103-65-1 | 10385 | AODE8258_LDW | LDW-090313 |  | No | Conditional use only | LDW AOC3 Task 2 In-waterway SW
EIM AODE8258 | Douglas Management Dock (Alaska Marine Lines) | LDW | LDW-090313 |  | Surface water | N |  | 2013-09-03 13:30 |  |  |  | VOCs | sec-Butylbenzene | T | 0.20 U | 0.2 | 0.1 | U | ug/L | NA | No | 2 | EPA 8260 | 2.1 | 1269877 | 200875 | NAD83 | WA-N NAD83 |  | 135-98-8 | 10405 | AODE8258_LDW | LDW-090313 |  | No | Conditional use only | LDW AOC3 Task 2 In-waterway SW
EIM AODE8258 | Douglas Management Dock (Alaska Marine Lines) | LDW | LDW-090313 |  | Surface water | N |  | 2013-09-03 13:30 |  |  |  | VOCs | Styrene | T | 0.20 U | 0.2 | 0.1 | U | ug/L | NA | No | 2 | EPA 8260 | 2.1 | 1269877 | 200875 | NAD83 | WA-N NAD83 |  | 100-42-5 | 10410 | AODE8258_LDW | LDW-090313 |  | No | Conditional use only | LDW AOC3 Task 2 In-waterway SW
EIM AODE8258 | Douglas Management Dock (Alaska Marine Lines) | LDW | LDW-090313 |  | Surface water | N |  | 2013-09-03 13:30 |  |  |  | VOCs | tert-Butyl methyl ether | T | 0.50 U | 0.5 | 0.25 | U | ug/L | NA | No | 2 | EPA 8260 | 2.1 | 1269877 | 200875 | NAD83 | WA-N NAD83 |  | 1634-04-4 | 10415 | AODE8258_LDW | LDW-090313 |  | No | Conditional use only | LDW AOC3 Task 2 In-waterway SW
EIM AODE8258 | Douglas Management Dock (Alaska Marine Lines) | LDW | LDW-090313 |  | Surface water | N |  | 2013-09-03 13:30 |  |  |  | VOCs | tert-Butylbenzene | T | 0.20 U | 0.2 | 0.1 | U | ug/L | NA | No | 2 | EPA 8260 | 2.1 | 1269877 | 200875 | NAD83 | WA-N NAD83 |  | 98-06-6 | 10420 | AODE8258_LDW | LDW-090313 |  | No | Conditional use only | LDW AOC3 Task 2 In-waterway SW
EIM AODE8258 | Douglas Management Dock (Alaska Marine Lines) | LDW | LDW-090313 |  | Surface water | N |  | 2013-09-03 13:30 |  |  |  | VOCs | Tetrachloroethene | T | 0.20 U | 0.2 | 0.1 | U | ug/L | NA | No | 2 | EPA 8260 | 2.1 | 1269877 | 200875 | NAD83 | WA-N NAD83 |  | 127-18-4 | 10425 | AODE8258_LDW | LDW-090313 |  | No | Conditional use only | LDW AOC3 Task 2 In-waterway SW
EIM AODE8258 | Douglas Management Dock (Alaska Marine Lines) | LDW | LDW-090313 |  | Surface water | N |  | 2013-09-03 13:30 |  |  |  | VOCs | Toluene | T | 0.20 U | 0.2 | 0.1 | U | ug/L | NA | No | 2 | EPA 8260 | 2.1 | 1269877 | 200875 | NAD83 | WA-N NAD83 |  | 108-88-3 | 10435 | AODE8258_LDW | LDW-090313 |  | No | Conditional use only | LDW AOC3 Task 2 In-waterway SW
EIM AODE8258 | Douglas Management Dock (Alaska Marine Lines) | LDW | LDW-090313 |  | Surface water | N |  | 2013-09-03 13:30 |  |  |  | VOCs | trans-1,2-Dichloroethene | T | 0.20 U | 0.2 | 0.1 | U | ug/L | NA | No | 2 | EPA 8260 | 2.1 | 1269877 | 200875 | NAD83 | WA-N NAD83 |  | 156-60-5 | 10440 | AODE8258_LDW | LDW-090313 |  | No | Conditional use only | LDW AOC3 Task 2 In-waterway SW
EIM AODE8258 | Douglas Management Dock (Alaska Marine Lines) | LDW | LDW-090313 |  | Surface water | N |  | 2013-09-03 13:30 |  |  |  | VOCs | trans-1,3-Dichloropropene | T | 0.20 U | 0.2 | 0.1 | U | ug/L | NA | No | 2 | EPA 8260 | 2.1 | 1269877 | 200875 | NAD83 | WA-N NAD83 |  | 10061-02-6 | 10445 | AODE8258_LDW | LDW-090313 |  | No | Conditional use only | LDW AOC3 Task 2 In-waterway SW
EIM AODE8258 | Douglas Management Dock (Alaska Marine Lines) | LDW | LDW-090313 |  | Surface water | N |  | 2013-09-03 13:30 |  |  |  | VOCs | trans-1,4-Dichloro-2-butene | T | 1.0 U | 1 | 0.5 | U | ug/L | NA | No | 2 | EPA 8260 | 2.1 | 1269877 | 200875 | NAD83 | WA-N NAD83 |  | 110-57-6 | 10450 | AODE8258_LDW | LDW-090313 |  | No | Conditional use only | LDW AOC3 Task 2 In-waterway SW
EIM AODE8258 | Douglas Management Dock (Alaska Marine Lines) | LDW | LDW-090313 |  | Surface water | N |  | 2013-09-03 13:30 |  |  |  | VOCs | Trichloroethene | T | 0.20 U | 0.2 | 0.1 | U | ug/L | NA | No | 2 | EPA 8260 | 2.1 | 1269877 | 200875 | NAD83 | WA-N NAD83 |  | 79-01-6 | 10455 | AODE8258_LDW | LDW-090313 |  | No | Conditional use only | LDW AOC3 Task 2 In-waterway SW
EIM AODE8258 | Douglas Management Dock (Alaska Marine Lines) | LDW | LDW-090313 |  | Surface water | N |  | 2013-09-03 13:30 |  |  |  | VOCs | Trichlorofluoromethane | T | 0.20 U | 0.2 | 0.1 | U | ug/L | NA | No | 2 | EPA 8260 | 2.1 | 1269877 | 200875 | NAD83 | WA-N NAD83 |  | 75-69-4 | 10460 | AODE8258_LDW | LDW-090313 |  | No | Conditional use only | LDW AOC3 Task 2 In-waterway SW
EIM AODE8258 | Douglas Management Dock (Alaska Marine Lines) | LDW | LDW-090313 |  | Surface water | N |  | 2013-09-03 13:30 |  |  |  | VOCs | Vinyl acetate | T | 0.20 U | 0.2 | 0.1 | U | ug/L | NA | No | 2 | EPA 8260 | 2.1 | 1269877 | 200875 | NAD83 | WA-N NAD83 |  | 108-05-4 | 10465 | AODE8258_LDW | LDW-090313 |  | No | Conditional use only | LDW AOC3 Task 2 In-waterway SW
EIM AODE8258 | Douglas Management Dock (Alaska Marine Lines) | LDW | LDW-090313 |  | Surface water | N |  | 2013-09-03 13:30 |  |  |  | VOCs | Vinyl chloride | T | 0.20 U | 0.2 | 0.1 | U | ug/L | NA | No | 2 | EPA 8260 | 2.1 | 1269877 | 200875 | NAD83 | WA-N NAD83 |  | 75-01-4 | 10470 | AODE8258_LDW | LDW-090313 |  | No | Conditional use only | LDW AOC3 Task 2 In-waterway SW
EIM AODE8258 | Douglas Management Dock (Alaska Marine Lines) | LDW | LDW-090313 |  | Surface water | N |  | 2013-09-03 13:30 |  |  |  | VOCs | o-Xylene | T | 0.38 | 0.38 | 0.38 |  | ug/L | NA | Yes | 2 | EPA 8260 | 2.1 | 1269877 | 200875 | NAD83 | WA-N NAD83 |  | 95-47-6 | 10475 | AODE8258_LDW | LDW-090313 |  | No | Conditional use only | LDW AOC3 Task 2 In-waterway SW
EIM AODE8258 | Douglas Management Dock (Alaska Marine Lines) | LDW | LDW-090313 |  | Surface water | N |  | 2013-09-03 13:30 |  |  |  | VOCs | m,p-Xylene | T | 0.62 | 0.62 | 0.62 |  | ug/L | NA | Yes | 2 | EPA 8260 | 2.1 | 1269877 | 200875 | NAD83 | WA-N NAD83 |  | 108383/106423 | 10480 | AODE8258_LDW | LDW-090313 |  | No | Conditional use only | LDW AOC3 Task 2 In-waterway SW
EIM AODE8258 | Douglas Management Dock (Alaska Marine Lines) | LDW | LDW-090313 |  | Surface water | N |  | 2013-09-03 13:30 |  |  |  | VOCs | Total xylenes | T | 1.00 | 1 | 1 |  | ug/L | NA | Yes | 3 | EPA 8260 | 2.1 | 1269877 | 200875 | NAD83 | WA-N NAD83 |  | 1330-20-7 | 10485 | AODE8258_LDW | LDW-090313 |  | No | Conditional use only | LDW AOC3 Task 2 In-waterway SW
EIM AODE8258 | Douglas Management Dock (Alaska Marine Lines) | LDW | LDW-090313 |  | Surface water | N |  | 2013-09-03 13:30 |  |  |  | Petroleum | TPH - Gasoline range | T | 250 U | 250 | 130 | U | ug/L | NA | No | 2 | NWTPH-Gx | 2.1 | 1269877 | 200875 | NAD83 | WA-N NAD83 |  | GRH | 12015 | AODE8258_LDW | LDW-090313 |  | No | Conditional use only | LDW AOC3 Task 2 In-waterway SW
EIM AODE8258 | Douglas Management Dock (Alaska Marine Lines) | LDW | LDW-090313 |  | Surface water | N |  | 2013-09-03 13:30 |  |  |  | Petroleum | TPH - Diesel range | T | 100 U | 100 | 50 | U | ug/L | NA | No | 2 | NWTPH-Dx | 2.1 | 1269877 | 200875 | NAD83 | WA-N NAD83 |  | DRH | 12025 | AODE8258_LDW | LDW-090313 |  | No | Conditional use only | LDW AOC3 Task 2 In-waterway SW
EIM AODE8258 | Douglas Management Dock (Alaska Marine Lines) | LDW | LDW-090313 |  | Surface water | N |  | 2013-09-03 13:30 |  |  |  | Petroleum | TPH - Motor oil range | T | 200 U | 200 | 100 | U | ug/L | NA | No | 2 | NWTPH-Dx | 2.1 | 1269877 | 200875 | NAD83 | WA-N NAD83 |  | RRH | 12060 | AODE8258_LDW | LDW-090313 |  | No | Conditional use only | LDW AOC3 Task 2 In-waterway SW
EIM AODE8258 | Douglas Management Dock (Alaska Marine Lines) | LDW | LDW-090313 |  | Surface water | N |  | 2013-09-03 13:30 |  |  |  | Conventionals | Chloride | T | 10,000 | 10000 | 10000 |  | mg/L | NA | Yes | 3 | EPA 300 | 2.1 | 1269877 | 200875 | NAD83 | WA-N NAD83 |  | 16887-00-6 | 17050 | AODE8258_LDW | LDW-090313 |  | No | Conditional use only | LDW AOC3 Task 2 In-waterway SW
EIM AODE8258 | Douglas Management Dock (Alaska Marine Lines) | LDW | LDW-090313 |  | Surface water | N |  | 2013-09-03 13:30 |  |  |  | Conventionals | Total dissolved solids | T | 18,900 | 18900 | 18900 |  | mg/L | NA | Yes | 3 | SM 2540-C | 2.1 | 1269877 | 200875 | NAD83 | WA-N NAD83 |  | TDS | 17155 | AODE8258_LDW | LDW-090313 |  | No | Conditional use only | LDW AOC3 Task 2 In-waterway SW
EIM AODE8258 | Douglas Management Dock (Alaska Marine Lines) | LDW | LDW-090313 |  | Surface water | N |  | 2013-09-03 13:30 |  |  |  | Misc organics | Butyldiphenylphosphate | T | 1.0 U | 1 | 0.5 | U | ug/L | NA | No | 2 | EPA 8270D | 2.1 | 1269877 | 200875 | NAD83 | WA-N NAD83 |  | 2752-95-6 | 19073 | AODE8258_LDW | LDW-090313 |  | No | Conditional use only | LDW AOC3 Task 2 In-waterway SW
EIM AODE8258 | Douglas Management Dock (Alaska Marine Lines) | LDW | LDW-090313 |  | Surface water | N |  | 2013-09-03 13:30 |  |  |  | Misc organics | Dibutylphenylphosphate | T | 1.0 U | 1 | 0.5 | U | ug/L | NA | No | 2 | EPA 8270D | 2.1 | 1269877 | 200875 | NAD83 | WA-N NAD83 |  | 2528-36-1 | 19098 | AODE8258_LDW | LDW-090313 |  | No | Conditional use only | LDW AOC3 Task 2 In-waterway SW
EIM AODE8258 | Douglas Management Dock (Alaska Marine Lines) | LDW | LDW-090313 |  | Surface water | N |  | 2013-09-03 13:30 |  |  |  | Misc organics | 2,6-bis(1,1-dimethyl) Phenol | T | 1.0 U | 1 | 0.5 | U | ug/L | NA | No | 2 | EPA 8270D | 2.1 | 1269877 | 200875 | NAD83 | WA-N NAD83 |  | 128-37-0 | 19137 | AODE8258_LDW | LDW-090313 |  | No | Conditional use only | LDW AOC3 Task 2 In-waterway SW
EIM AODE8258 | Douglas Management Dock (Alaska Marine Lines) | LDW | LDW-090313 |  | Surface water | N |  | 2013-09-03 13:30 |  |  |  | Misc organics | Phosphoric Acid Tributyl Ester | T | 1.0 U | 1 | 0.5 | U | ug/L | NA | No | 2 | EPA 8270D | 2.1 | 1269877 | 200875 | NAD83 | WA-N NAD83 |  | 126-73-8 | 19138 | AODE8258_LDW | LDW-090313 |  | No | Conditional use only | LDW AOC3 Task 2 In-waterway SW
EIM AODE8258 | Douglas Management Dock (Alaska Marine Lines) | LDW | LDW-090313 |  | Surface water | N |  | 2013-09-03 13:30 |  |  |  | Misc organics | Triphenyl Phosphate | T | 1.0 U | 1 | 0.5 | U | ug/L | NA | No | 2 | EPA 8270D | 2.1 | 1269877 | 200875 | NAD83 | WA-N NAD83 |  | 115-86-6 | 19192 | AODE8258_LDW | LDW-090313 |  | No | Conditional use only | LDW AOC3 Task 2 In-waterway SW
EIM AODE8258 | Douglas Management Dock (Alaska Marine Lines) | LDW | LDW-71614 |  | Surface water | N |  | 2014-07-16 14:40 |  |  |  | Metals | Arsenic | D | 2.0 U | 2 | 1 | U | ug/L | NA | No | 2 | EPA 200.8 | 2.1 | 1269877 | 200875 | NAD83 | WA-N NAD83 |  | 7440-38-2 | 1015 | AODE8258_LDW | LDW-71614 |  | No | Conditional use only | LDW AOC3 Task 2 In-waterway SW
EIM AODE8258 | Douglas Management Dock (Alaska Marine Lines) | LDW | LDW-71614 |  | Surface water | N |  | 2014-07-16 14:40 |  |  |  | Metals | Arsenic | T | 2.0 U | 2 | 1 | U | ug/L | NA | No | 2 | EPA 200.8 | 2.1 | 1269877 | 200875 | NAD83 | WA-N NAD83 |  | 7440-38-2 | 1015 | AODE8258_LDW | LDW-71614 |  | No | Conditional use only | LDW AOC3 Task 2 In-waterway SW
EIM AODE8258 | Douglas Management Dock (Alaska Marine Lines) | LDW | LDW-71614 |  | Surface water | N |  | 2014-07-16 14:40 |  |  |  | Metals | Cadmium | D | 0.5 U | 0.5 | 0.3 | U | ug/L | NA | No | 1 | EPA 200.8 | 2.1 | 1269877 | 200875 | NAD83 | WA-N NAD83 |  | 7440-43-9 | 1035 | AODE8258_LDW | LDW-71614 |  | No | Conditional use only | LDW AOC3 Task 2 In-waterway SW
EIM AODE8258 | Douglas Management Dock (Alaska Marine Lines) | LDW | LDW-71614 |  | Surface water | N |  | 2014-07-16 14:40 |  |  |  | Metals | Cadmium | T | 0.5 U | 0.5 | 0.3 | U | ug/L | NA | No | 1 | EPA 200.8 | 2.1 | 1269877 | 200875 | NAD83 | WA-N NAD83 |  | 7440-43-9 | 1035 | AODE8258_LDW | LDW-71614 |  | No | Conditional use only | LDW AOC3 Task 2 In-waterway SW
EIM AODE8258 | Douglas Management Dock (Alaska Marine Lines) | LDW | LDW-71614 |  | Surface water | N |  | 2014-07-16 14:40 |  |  |  | Metals | Chromium | D | 2.0 U | 2 | 1 | U | ug/L | NA | No | 2 | EPA 200.8 | 2.1 | 1269877 | 200875 | NAD83 | WA-N NAD83 |  | 7440-47-3 | 1045 | AODE8258_LDW | LDW-71614 |  | No | Conditional use only | LDW AOC3 Task 2 In-waterway SW
EIM AODE8258 | Douglas Management Dock (Alaska Marine Lines) | LDW | LDW-71614 |  | Surface water | N |  | 2014-07-16 14:40 |  |  |  | Metals | Chromium | T | 2.0 U | 2 | 1 | U | ug/L | NA | No | 2 | EPA 200.8 | 2.1 | 1269877 | 200875 | NAD83 | WA-N NAD83 |  | 7440-47-3 | 1045 | AODE8258_LDW | LDW-71614 |  | No | Conditional use only | LDW AOC3 Task 2 In-waterway SW
EIM AODE8258 | Douglas Management Dock (Alaska Marine Lines) | LDW | LDW-71614 |  | Surface water | N |  | 2014-07-16 14:40 |  |  |  | Metals | Copper | D | 6.0 | 6 | 6 |  | ug/L | NA | Yes | 2 | EPA 200.8 | 2.1 | 1269877 | 200875 | NAD83 | WA-N NAD83 |  | 7440-50-8 | 1065 | AODE8258_LDW | LDW-71614 |  | No | Conditional use only | LDW AOC3 Task 2 In-waterway SW
EIM AODE8258 | Douglas Management Dock (Alaska Marine Lines) | LDW | LDW-71614 |  | Surface water | N |  | 2014-07-16 14:40 |  |  |  | Metals | Copper | T | 6.0 | 6 | 6 |  | ug/L | NA | Yes | 2 | EPA 200.8 | 2.1 | 1269877 | 200875 | NAD83 | WA-N NAD83 |  | 7440-50-8 | 1065 | AODE8258_LDW | LDW-71614 |  | No | Conditional use only | LDW AOC3 Task 2 In-waterway SW
EIM AODE8258 | Douglas Management Dock (Alaska Marine Lines) | LDW | LDW-71614 |  | Surface water | N |  | 2014-07-16 14:40 |  |  |  | Metals | Lead | D | 0.5 U | 0.5 | 0.3 | U | ug/L | NA | No | 1 | EPA 200.8 | 2.1 | 1269877 | 200875 | NAD83 | WA-N NAD83 |  | 7439-92-1 | 1075 | AODE8258_LDW | LDW-71614 |  | No | Conditional use only | LDW AOC3 Task 2 In-waterway SW
EIM AODE8258 | Douglas Management Dock (Alaska Marine Lines) | LDW | LDW-71614 |  | Surface water | N |  | 2014-07-16 14:40 |  |  |  | Metals | Lead | T | 0.5 UJ | 0.5 | 0.3 | UJ | ug/L | NA | No | 1 | EPA 200.8 | 2.1 | 1269877 | 200875 | NAD83 | WA-N NAD83 |  | 7439-92-1 | 1075 | AODE8258_LDW | LDW-71614 |  | No | Conditional use only | LDW AOC3 Task 2 In-waterway SW
EIM AODE8258 | Douglas Management Dock (Alaska Marine Lines) | LDW | LDW-71614 |  | Surface water | N |  | 2014-07-16 14:40 |  |  |  | Metals | Mercury | D | 0.00058 | 0.00058 | 0.00058 |  | ug/L | NA | Yes | 2 | EPA 1631 | 2.1 | 1269877 | 200875 | NAD83 | WA-N NAD83 |  | 7439-97-6 | 1090 | AODE8258_LDW | LDW-71614 |  | No | Conditional use only | LDW AOC3 Task 2 In-waterway SW
EIM AODE8258 | Douglas Management Dock (Alaska Marine Lines) | LDW | LDW-71614 |  | Surface water | N |  | 2014-07-16 14:40 |  |  |  | Metals | Mercury | T | 0.00160 | 0.0016 | 0.0016 |  | ug/L | NA | Yes | 3 | EPA 1631 | 2.1 | 1269877 | 200875 | NAD83 | WA-N NAD83 |  | 7439-97-6 | 1090 | AODE8258_LDW | LDW-71614 |  | No | Conditional use only | LDW AOC3 Task 2 In-waterway SW
EIM AODE8258 | Douglas Management Dock (Alaska Marine Lines) | LDW | LDW-71614 |  | Surface water | N |  | 2014-07-16 14:40 |  |  |  | Metals | Nickel | D | 5.0 | 5 | 5 |  | ug/L | NA | Yes | 2 | EPA 200.8 | 2.1 | 1269877 | 200875 | NAD83 | WA-N NAD83 |  | 7440-02-0 | 1105 | AODE8258_LDW | LDW-71614 |  | No | Conditional use only | LDW AOC3 Task 2 In-waterway SW
EIM AODE8258 | Douglas Management Dock (Alaska Marine Lines) | LDW | LDW-71614 |  | Surface water | N |  | 2014-07-16 14:40 |  |  |  | Metals | Nickel | T | 5.0 | 5 | 5 |  | ug/L | NA | Yes | 2 | EPA 200.8 | 2.1 | 1269877 | 200875 | NAD83 | WA-N NAD83 |  | 7440-02-0 | 1105 | AODE8258_LDW | LDW-71614 |  | No | Conditional use only | LDW AOC3 Task 2 In-waterway SW
EIM AODE8258 | Douglas Management Dock (Alaska Marine Lines) | LDW | LDW-71614 |  | Surface water | N |  | 2014-07-16 14:40 |  |  |  | Metals | Silver | D | 1 UJ | 1 | 0.5 | UJ | ug/L | NA | No | 1 | EPA 200.8 | 2.1 | 1269877 | 200875 | NAD83 | WA-N NAD83 |  | 7440-22-4 | 1125 | AODE8258_LDW | LDW-71614 |  | No | Conditional use only | LDW AOC3 Task 2 In-waterway SW
EIM AODE8258 | Douglas Management Dock (Alaska Marine Lines) | LDW | LDW-71614 |  | Surface water | N |  | 2014-07-16 14:40 |  |  |  | Metals | Silver | T | 1 UJ | 1 | 0.5 | UJ | ug/L | NA | No | 1 | EPA 200.8 | 2.1 | 1269877 | 200875 | NAD83 | WA-N NAD83 |  | 7440-22-4 | 1125 | AODE8258_LDW | LDW-71614 |  | No | Conditional use only | LDW AOC3 Task 2 In-waterway SW
EIM AODE8258 | Douglas Management Dock (Alaska Marine Lines) | LDW | LDW-71614 |  | Surface water | N |  | 2014-07-16 14:40 |  |  |  | Metals | Zinc | D | 20 U | 20 | 10 | U | ug/L | NA | No | 2 | EPA 200.8 | 2.1 | 1269877 | 200875 | NAD83 | WA-N NAD83 |  | 7440-66-6 | 1160 | AODE8258_LDW | LDW-71614 |  | No | Conditional use only | LDW AOC3 Task 2 In-waterway SW
EIM AODE8258 | Douglas Management Dock (Alaska Marine Lines) | LDW | LDW-71614 |  | Surface water | N |  | 2014-07-16 14:40 |  |  |  | Metals | Zinc | T | 20 U | 20 | 10 | U | ug/L | NA | No | 2 | EPA 200.8 | 2.1 | 1269877 | 200875 | NAD83 | WA-N NAD83 |  | 7440-66-6 | 1160 | AODE8258_LDW | LDW-71614 |  | No | Conditional use only | LDW AOC3 Task 2 In-waterway SW
EIM AODE8258 | Douglas Management Dock (Alaska Marine Lines) | LDW | LDW-71614 |  | Surface water | N |  | 2014-07-16 14:40 |  |  |  | PAHs | 1-Methylnaphthalene | T | 0.015 | 0.015 | 0.015 |  | ug/L | NA | Yes | 2 | EPA 8270D-SIM | 2.1 | 1269877 | 200875 | NAD83 | WA-N NAD83 |  | 90-12-0 | 5005 | AODE8258_LDW | LDW-71614 |  | No | Conditional use only | LDW AOC3 Task 2 In-waterway SW
EIM AODE8258 | Douglas Management Dock (Alaska Marine Lines) | LDW | LDW-71614 |  | Surface water | N |  | 2014-07-16 14:40 |  |  |  | PAHs | 2-Methylnaphthalene | T | 0.014 | 0.014 | 0.014 |  | ug/L | NA | Yes | 2 | EPA 8270D-SIM | 2.1 | 1269877 | 200875 | NAD83 | WA-N NAD83 |  | 91-57-6 | 5030 | AODE8258_LDW | LDW-71614 |  | No | Conditional use only | LDW AOC3 Task 2 In-waterway SW
EIM AODE8258 | Douglas Management Dock (Alaska Marine Lines) | LDW | LDW-71614 |  | Surface water | N |  | 2014-07-16 14:40 |  |  |  | PAHs | Acenaphthene | T | 0.025 | 0.025 | 0.025 |  | ug/L | NA | Yes | 2 | EPA 8270D-SIM | 2.1 | 1269877 | 200875 | NAD83 | WA-N NAD83 |  | 83-32-9 | 5050 | AODE8258_LDW | LDW-71614 |  | No | Conditional use only | LDW AOC3 Task 2 In-waterway SW
EIM AODE8258 | Douglas Management Dock (Alaska Marine Lines) | LDW | LDW-71614 |  | Surface water | N |  | 2014-07-16 14:40 |  |  |  | PAHs | Acenaphthylene | T | 0.010 U | 0.01 | 0.005 | U | ug/L | NA | No | 2 | EPA 8270D-SIM | 2.1 | 1269877 | 200875 | NAD83 | WA-N NAD83 |  | 208-96-8 | 5055 | AODE8258_LDW | LDW-71614 |  | No | Conditional use only | LDW AOC3 Task 2 In-waterway SW
EIM AODE8258 | Douglas Management Dock (Alaska Marine Lines) | LDW | LDW-71614 |  | Surface water | N |  | 2014-07-16 14:40 |  |  |  | PAHs | Anthracene | T | 0.010 U | 0.01 | 0.005 | U | ug/L | NA | No | 2 | EPA 8270D-SIM | 2.1 | 1269877 | 200875 | NAD83 | WA-N NAD83 |  | 120-12-7 | 5060 | AODE8258_LDW | LDW-71614 |  | No | Conditional use only | LDW AOC3 Task 2 In-waterway SW
EIM AODE8258 | Douglas Management Dock (Alaska Marine Lines) | LDW | LDW-71614 |  | Surface water | N |  | 2014-07-16 14:40 |  |  |  | PAHs | Benzo(a)anthracene | T | 0.010 U | 0.01 | 0.005 | U | ug/L | NA | No | 2 | EPA 8270D-SIM | 2.1 | 1269877 | 200875 | NAD83 | WA-N NAD83 |  | 56-55-3 | 5065 | AODE8258_LDW | LDW-71614 |  | No | Conditional use only | LDW AOC3 Task 2 In-waterway SW
EIM AODE8258 | Douglas Management Dock (Alaska Marine Lines) | LDW | LDW-71614 |  | Surface water | N |  | 2014-07-16 14:40 |  |  |  | PAHs | Benzo(a)pyrene | T | 0.010 U | 0.01 | 0.005 | U | ug/L | NA | No | 2 | EPA 8270D-SIM | 2.1 | 1269877 | 200875 | NAD83 | WA-N NAD83 |  | 50-32-8 | 5075 | AODE8258_LDW | LDW-71614 |  | No | Conditional use only | LDW AOC3 Task 2 In-waterway SW
EIM AODE8258 | Douglas Management Dock (Alaska Marine Lines) | LDW | LDW-71614 |  | Surface water | N |  | 2014-07-16 14:40 |  |  |  | PAHs | Benzo(g,h,i)perylene | T | 0.010 U | 0.01 | 0.005 | U | ug/L | NA | No | 2 | EPA 8270D-SIM | 2.1 | 1269877 | 200875 | NAD83 | WA-N NAD83 |  | 191-24-2 | 5090 | AODE8258_LDW | LDW-71614 |  | No | Conditional use only | LDW AOC3 Task 2 In-waterway SW
EIM AODE8258 | Douglas Management Dock (Alaska Marine Lines) | LDW | LDW-71614 |  | Surface water | N |  | 2014-07-16 14:40 |  |  |  | PAHs | Total benzofluoranthenes | T | 0.020 U | 0.02 | 0.01 | U | ug/L | NA | No | 2 | EPA 8270D-SIM | 2.1 | 1269877 | 200875 | NAD83 | WA-N NAD83 |  | 56832-73-6 | 5105 | AODE8258_LDW | LDW-71614 |  | No | Conditional use only | LDW AOC3 Task 2 In-waterway SW
EIM AODE8258 | Douglas Management Dock (Alaska Marine Lines) | LDW | LDW-71614 |  | Surface water | N |  | 2014-07-16 14:40 |  |  |  | PAHs | Chrysene | T | 0.010 U | 0.01 | 0.005 | U | ug/L | NA | No | 2 | EPA 8270D-SIM | 2.1 | 1269877 | 200875 | NAD83 | WA-N NAD83 |  | 218-01-9 | 5115 | AODE8258_LDW | LDW-71614 |  | No | Conditional use only | LDW AOC3 Task 2 In-waterway SW
EIM AODE8258 | Douglas Management Dock (Alaska Marine Lines) | LDW | LDW-71614 |  | Surface water | N |  | 2014-07-16 14:40 |  |  |  | PAHs | Dibenzo(a,h)anthracene | T | 0.010 U | 0.01 | 0.005 | U | ug/L | NA | No | 2 | EPA 8270D-SIM | 2.1 | 1269877 | 200875 | NAD83 | WA-N NAD83 |  | 53-70-3 | 5120 | AODE8258_LDW | LDW-71614 |  | No | Conditional use only | LDW AOC3 Task 2 In-waterway SW
EIM AODE8258 | Douglas Management Dock (Alaska Marine Lines) | LDW | LDW-71614 |  | Surface water | N |  | 2014-07-16 14:40 |  |  |  | PAHs | Dibenzofuran | T | 0.010 U | 0.01 | 0.005 | U | ug/L | NA | No | 2 | EPA 8270D-SIM | 2.1 | 1269877 | 200875 | NAD83 | WA-N NAD83 |  | 132-64-9 | 5125 | AODE8258_LDW | LDW-71614 |  | No | Conditional use only | LDW AOC3 Task 2 In-waterway SW
EIM AODE8258 | Douglas Management Dock (Alaska Marine Lines) | LDW | LDW-71614 |  | Surface water | N |  | 2014-07-16 14:40 |  |  |  | PAHs | Fluoranthene | T | 0.012 | 0.012 | 0.012 |  | ug/L | NA | Yes | 2 | EPA 8270D-SIM | 2.1 | 1269877 | 200875 | NAD83 | WA-N NAD83 |  | 206-44-0 | 5130 | AODE8258_LDW | LDW-71614 |  | No | Conditional use only | LDW AOC3 Task 2 In-waterway SW
EIM AODE8258 | Douglas Management Dock (Alaska Marine Lines) | LDW | LDW-71614 |  | Surface water | N |  | 2014-07-16 14:40 |  |  |  | PAHs | Fluorene | T | 0.010 U | 0.01 | 0.005 | U | ug/L | NA | No | 2 | EPA 8270D-SIM | 2.1 | 1269877 | 200875 | NAD83 | WA-N NAD83 |  | 86-73-7 | 5135 | AODE8258_LDW | LDW-71614 |  | No | Conditional use only | LDW AOC3 Task 2 In-waterway SW
EIM AODE8258 | Douglas Management Dock (Alaska Marine Lines) | LDW | LDW-71614 |  | Surface water | N |  | 2014-07-16 14:40 |  |  |  | PAHs | Indeno(1,2,3-cd)pyrene | T | 0.010 U | 0.01 | 0.005 | U | ug/L | NA | No | 2 | EPA 8270D-SIM | 2.1 | 1269877 | 200875 | NAD83 | WA-N NAD83 |  | 193-39-5 | 5140 | AODE8258_LDW | LDW-71614 |  | No | Conditional use only | LDW AOC3 Task 2 In-waterway SW
EIM AODE8258 | Douglas Management Dock (Alaska Marine Lines) | LDW | LDW-71614 |  | Surface water | N |  | 2014-07-16 14:40 |  |  |  | PAHs | Naphthalene | T | 0.029 | 0.029 | 0.029 |  | ug/L | NA | Yes | 2 | EPA 8270D-SIM | 2.1 | 1269877 | 200875 | NAD83 | WA-N NAD83 |  | 91-20-3 | 5145 | AODE8258_LDW | LDW-71614 |  | No | Conditional use only | LDW AOC3 Task 2 In-waterway SW
EIM AODE8258 | Douglas Management Dock (Alaska Marine Lines) | LDW | LDW-71614 |  | Surface water | N |  | 2014-07-16 14:40 |  |  |  | PAHs | Phenanthrene | T | 0.017 | 0.017 | 0.017 |  | ug/L | NA | Yes | 2 | EPA 8270D-SIM | 2.1 | 1269877 | 200875 | NAD83 | WA-N NAD83 |  | 85-01-8 | 5155 | AODE8258_LDW | LDW-71614 |  | No | Conditional use only | LDW AOC3 Task 2 In-waterway SW
EIM AODE8258 | Douglas Management Dock (Alaska Marine Lines) | LDW | LDW-71614 |  | Surface water | N |  | 2014-07-16 14:40 |  |  |  | PAHs | Pyrene | T | 0.010 U | 0.01 | 0.005 | U | ug/L | NA | No | 2 | EPA 8270D-SIM | 2.1 | 1269877 | 200875 | NAD83 | WA-N NAD83 |  | 129-00-0 | 5160 | AODE8258_LDW | LDW-71614 |  | No | Conditional use only | LDW AOC3 Task 2 In-waterway SW
EIM AODE8258 | Douglas Management Dock (Alaska Marine Lines) | LDW | LDW-71614 |  | Surface water | N |  | 2014-07-16 14:40 |  |  |  | PAHs | Total HPAHs | T | 0.01 | 0.01 | 0.01 |  | ug/L | NA | Yes | 1 | EPA 8270D-SIM | 2.1 | 1269877 | 200875 | NAD83 | WA-N NAD83 |  | Total HPAH | 5165 | AODE8258_LDW | LDW-71614 |  | No | Conditional use only | LDW AOC3 Task 2 In-waterway SW
EIM AODE8258 | Douglas Management Dock (Alaska Marine Lines) | LDW | LDW-71614 |  | Surface water | N |  | 2014-07-16 14:40 |  |  |  | PAHs | Total LPAHs | T | 0.07 | 0.07 | 0.07 |  | ug/L | NA | Yes | 1 | EPA 8270D-SIM | 2.1 | 1269877 | 200875 | NAD83 | WA-N NAD83 |  | Total LPAH | 5170 | AODE8258_LDW | LDW-71614 |  | No | Conditional use only | LDW AOC3 Task 2 In-waterway SW
EIM AODE8258 | Douglas Management Dock (Alaska Marine Lines) | LDW | LDW-71614 |  | Surface water | N |  | 2014-07-16 14:40 |  |  |  | PAHs | Total PAHs | T | 0.08 | 0.08 | 0.08 |  | ug/L | NA | Yes | 1 | EPA 8270D-SIM | 2.1 | 1269877 | 200875 | NAD83 | WA-N NAD83 |  | Total PAH | 5175 | AODE8258_LDW | LDW-71614 |  | No | Conditional use only | LDW AOC3 Task 2 In-waterway SW
EIM AODE8258 | Douglas Management Dock (Alaska Marine Lines) | LDW | LDW-71614 |  | Surface water | N |  | 2014-07-16 14:40 |  |  |  | PAHs | cPAHs - mammal - half DL | T | 0.0090 U | 0.009 | 0.0045 | U | ug/L | NA | No | 2 | EPA 8270D-SIM | 2.1 | 1269877 | 200875 | NAD83 | WA-N NAD83 |  | CPAHMAMMALHALF | 5215 | AODE8258_LDW | LDW-71614 |  | No | Conditional use only | LDW AOC3 Task 2 In-waterway SW
EIM AODE8258 | Douglas Management Dock (Alaska Marine Lines) | LDW | LDW-71614 |  | Surface water | N |  | 2014-07-16 14:40 |  |  |  | Phthalates | Bis(2-ethylhexyl)phthalate | T | 3.0 UJ | 3 | 1.5 | UJ | ug/L | NA | No | 2 | EPA 8270D | 2.1 | 1269877 | 200875 | NAD83 | WA-N NAD83 |  | 117-81-7 | 6005 | AODE8258_LDW | LDW-71614 |  | No | Conditional use only | LDW AOC3 Task 2 In-waterway SW
EIM AODE8258 | Douglas Management Dock (Alaska Marine Lines) | LDW | LDW-71614 |  | Surface water | N |  | 2014-07-16 14:40 |  |  |  | Phthalates | Butyl benzyl phthalate | T | 1.0 UJ | 1 | 0.5 | UJ | ug/L | NA | No | 2 | EPA 8270D | 2.1 | 1269877 | 200875 | NAD83 | WA-N NAD83 |  | 85-68-7 | 6010 | AODE8258_LDW | LDW-71614 |  | No | Conditional use only | LDW AOC3 Task 2 In-waterway SW
EIM AODE8258 | Douglas Management Dock (Alaska Marine Lines) | LDW | LDW-71614 |  | Surface water | N |  | 2014-07-16 14:40 |  |  |  | Phthalates | Diethyl phthalate | T | 1.0 UJ | 1 | 0.5 | UJ | ug/L | NA | No | 2 | EPA 8270D | 2.1 | 1269877 | 200875 | NAD83 | WA-N NAD83 |  | 84-66-2 | 6015 | AODE8258_LDW | LDW-71614 |  | No | Conditional use only | LDW AOC3 Task 2 In-waterway SW
EIM AODE8258 | Douglas Management Dock (Alaska Marine Lines) | LDW | LDW-71614 |  | Surface water | N |  | 2014-07-16 14:40 |  |  |  | Phthalates | Dimethyl phthalate | T | 1.0 UJ | 1 | 0.5 | UJ | ug/L | NA | No | 2 | EPA 8270D | 2.1 | 1269877 | 200875 | NAD83 | WA-N NAD83 |  | 131-11-3 | 6020 | AODE8258_LDW | LDW-71614 |  | No | Conditional use only | LDW AOC3 Task 2 In-waterway SW
EIM AODE8258 | Douglas Management Dock (Alaska Marine Lines) | LDW | LDW-71614 |  | Surface water | N |  | 2014-07-16 14:40 |  |  |  | Phthalates | Di-n-butyl phthalate | T | 1.0 UJ | 1 | 0.5 | UJ | ug/L | NA | No | 2 | EPA 8270D | 2.1 | 1269877 | 200875 | NAD83 | WA-N NAD83 |  | 84-74-2 | 6025 | AODE8258_LDW | LDW-71614 |  | No | Conditional use only | LDW AOC3 Task 2 In-waterway SW
EIM AODE8258 | Douglas Management Dock (Alaska Marine Lines) | LDW | LDW-71614 |  | Surface water | N |  | 2014-07-16 14:40 |  |  |  | Phthalates | Di-n-octyl phthalate | T | 1.0 UJ | 1 | 0.5 | UJ | ug/L | NA | No | 2 | EPA 8270D | 2.1 | 1269877 | 200875 | NAD83 | WA-N NAD83 |  | 117-84-0 | 6030 | AODE8258_LDW | LDW-71614 |  | No | Conditional use only | LDW AOC3 Task 2 In-waterway SW
EIM AODE8258 | Douglas Management Dock (Alaska Marine Lines) | LDW | LDW-71614 |  | Surface water | N |  | 2014-07-16 14:40 |  |  |  | Other SVOCs | 1,2,4-Trichlorobenzene | T | 0.50 U | 0.5 | 0.25 | U | ug/L | NA | No | 2 | EPA 8260 | 2.1 | 1269877 | 200875 | NAD83 | WA-N NAD83 |  | 120-82-1 | 7010 | AODE8258_LDW | LDW-71614 |  | No | Conditional use only | LDW AOC3 Task 2 In-waterway SW
EIM AODE8258 | Douglas Management Dock (Alaska Marine Lines) | LDW | LDW-71614 |  | Surface water | N |  | 2014-07-16 14:40 |  |  |  | Other SVOCs | 1,2-Dichlorobenzene | T | 0.20 U | 0.2 | 0.1 | U | ug/L | NA | No | 2 | EPA 8260 | 2.1 | 1269877 | 200875 | NAD83 | WA-N NAD83 |  | 95-50-1 | 7015 | AODE8258_LDW | LDW-71614 |  | No | Conditional use only | LDW AOC3 Task 2 In-waterway SW
EIM AODE8258 | Douglas Management Dock (Alaska Marine Lines) | LDW | LDW-71614 |  | Surface water | N |  | 2014-07-16 14:40 |  |  |  | Other SVOCs | 1,2-Diphenylhydrazine | T | 1.0 UJ | 1 | 0.5 | UJ | ug/L | NA | No | 2 | EPA 8270D | 2.1 | 1269877 | 200875 | NAD83 | WA-N NAD83 |  | 122-66-7 | 7025 | AODE8258_LDW | LDW-71614 |  | No | Conditional use only | LDW AOC3 Task 2 In-waterway SW
EIM AODE8258 | Douglas Management Dock (Alaska Marine Lines) | LDW | LDW-71614 |  | Surface water | N |  | 2014-07-16 14:40 |  |  |  | Other SVOCs | 1,3-Dichlorobenzene | T | 0.20 U | 0.2 | 0.1 | U | ug/L | NA | No | 2 | EPA 8260 | 2.1 | 1269877 | 200875 | NAD83 | WA-N NAD83 |  | 541-73-1 | 7035 | AODE8258_LDW | LDW-71614 |  | No | Conditional use only | LDW AOC3 Task 2 In-waterway SW
EIM AODE8258 | Douglas Management Dock (Alaska Marine Lines) | LDW | LDW-71614 |  | Surface water | N |  | 2014-07-16 14:40 |  |  |  | Other SVOCs | 1,4-Dichlorobenzene | T | 0.20 U | 0.2 | 0.1 | U | ug/L | NA | No | 2 | EPA 8260 | 2.1 | 1269877 | 200875 | NAD83 | WA-N NAD83 |  | 106-46-7 | 7045 | AODE8258_LDW | LDW-71614 |  | No | Conditional use only | LDW AOC3 Task 2 In-waterway SW
EIM AODE8258 | Douglas Management Dock (Alaska Marine Lines) | LDW | LDW-71614 |  | Surface water | N |  | 2014-07-16 14:40 |  |  |  | Other SVOCs | 2,3,4,6-Tetrachlorophenol | T | 1.0 UJ | 1 | 0.5 | UJ | ug/L | NA | No | 2 | EPA 8270D | 2.1 | 1269877 | 200875 | NAD83 | WA-N NAD83 |  | 58-90-2 | 7080 | AODE8258_LDW | LDW-71614 |  | No | Conditional use only | LDW AOC3 Task 2 In-waterway SW
EIM AODE8258 | Douglas Management Dock (Alaska Marine Lines) | LDW | LDW-71614 |  | Surface water | N |  | 2014-07-16 14:40 |  |  |  | Other SVOCs | 2,4,5-Trichlorophenol | T | 5.0 UJ | 5 | 2.5 | UJ | ug/L | NA | No | 2 | EPA 8270D | 2.1 | 1269877 | 200875 | NAD83 | WA-N NAD83 |  | 95-95-4 | 7090 | AODE8258_LDW | LDW-71614 |  | No | Conditional use only | LDW AOC3 Task 2 In-waterway SW
EIM AODE8258 | Douglas Management Dock (Alaska Marine Lines) | LDW | LDW-71614 |  | Surface water | N |  | 2014-07-16 14:40 |  |  |  | Other SVOCs | 2,4,6-Trichlorophenol | T | 3.0 UJ | 3 | 1.5 | UJ | ug/L | NA | No | 2 | EPA 8270D | 2.1 | 1269877 | 200875 | NAD83 | WA-N NAD83 |  | 88-06-2 | 7095 | AODE8258_LDW | LDW-71614 |  | No | Conditional use only | LDW AOC3 Task 2 In-waterway SW
EIM AODE8258 | Douglas Management Dock (Alaska Marine Lines) | LDW | LDW-71614 |  | Surface water | N |  | 2014-07-16 14:40 |  |  |  | Other SVOCs | 2,4-Dichlorophenol | T | 3.0 UJ | 3 | 1.5 | UJ | ug/L | NA | No | 2 | EPA 8270D | 2.1 | 1269877 | 200875 | NAD83 | WA-N NAD83 |  | 120-83-2 | 7100 | AODE8258_LDW | LDW-71614 |  | No | Conditional use only | LDW AOC3 Task 2 In-waterway SW
EIM AODE8258 | Douglas Management Dock (Alaska Marine Lines) | LDW | LDW-71614 |  | Surface water | N |  | 2014-07-16 14:40 |  |  |  | Other SVOCs | 2,4-Dimethylphenol | T | 3.0 UJ | 3 | 1.5 | UJ | ug/L | NA | No | 2 | EPA 8270D | 2.1 | 1269877 | 200875 | NAD83 | WA-N NAD83 |  | 105-67-9 | 7105 | AODE8258_LDW | LDW-71614 |  | No | Conditional use only | LDW AOC3 Task 2 In-waterway SW
EIM AODE8258 | Douglas Management Dock (Alaska Marine Lines) | LDW | LDW-71614 |  | Surface water | N |  | 2014-07-16 14:40 |  |  |  | Other SVOCs | 2,4-Dinitrophenol | T | 20 UJ | 20 | 10 | UJ | ug/L | NA | No | 2 | EPA 8270D | 2.1 | 1269877 | 200875 | NAD83 | WA-N NAD83 |  | 51-28-5 | 7110 | AODE8258_LDW | LDW-71614 |  | No | Conditional use only | LDW AOC3 Task 2 In-waterway SW
EIM AODE8258 | Douglas Management Dock (Alaska Marine Lines) | LDW | LDW-71614 |  | Surface water | N |  | 2014-07-16 14:40 |  |  |  | Other SVOCs | 2,4-Dinitrotoluene | T | 3.0 UJ | 3 | 1.5 | UJ | ug/L | NA | No | 2 | EPA 8270D | 2.1 | 1269877 | 200875 | NAD83 | WA-N NAD83 |  | 121-14-2 | 7115 | AODE8258_LDW | LDW-71614 |  | No | Conditional use only | LDW AOC3 Task 2 In-waterway SW
EIM AODE8258 | Douglas Management Dock (Alaska Marine Lines) | LDW | LDW-71614 |  | Surface water | N |  | 2014-07-16 14:40 |  |  |  | Other SVOCs | 2,6-Dinitrotoluene | T | 3.0 UJ | 3 | 1.5 | UJ | ug/L | NA | No | 2 | EPA 8270D | 2.1 | 1269877 | 200875 | NAD83 | WA-N NAD83 |  | 606-20-2 | 7125 | AODE8258_LDW | LDW-71614 |  | No | Conditional use only | LDW AOC3 Task 2 In-waterway SW
EIM AODE8258 | Douglas Management Dock (Alaska Marine Lines) | LDW | LDW-71614 |  | Surface water | N |  | 2014-07-16 14:40 |  |  |  | Other SVOCs | 2-Chloronaphthalene | T | 1.0 UJ | 1 | 0.5 | UJ | ug/L | NA | No | 2 | EPA 8270D | 2.1 | 1269877 | 200875 | NAD83 | WA-N NAD83 |  | 91-58-7 | 7135 | AODE8258_LDW | LDW-71614 |  | No | Conditional use only | LDW AOC3 Task 2 In-waterway SW
EIM AODE8258 | Douglas Management Dock (Alaska Marine Lines) | LDW | LDW-71614 |  | Surface water | N |  | 2014-07-16 14:40 |  |  |  | Other SVOCs | 2-Chlorophenol | T | 1.0 UJ | 1 | 0.5 | UJ | ug/L | NA | No | 2 | EPA 8270D | 2.1 | 1269877 | 200875 | NAD83 | WA-N NAD83 |  | 95-57-8 | 7140 | AODE8258_LDW | LDW-71614 |  | No | Conditional use only | LDW AOC3 Task 2 In-waterway SW
EIM AODE8258 | Douglas Management Dock (Alaska Marine Lines) | LDW | LDW-71614 |  | Surface water | N |  | 2014-07-16 14:40 |  |  |  | Other SVOCs | 2-Methylphenol | T | 1.0 UJ | 1 | 0.5 | UJ | ug/L | NA | No | 2 | EPA 8270D | 2.1 | 1269877 | 200875 | NAD83 | WA-N NAD83 |  | 95-48-7 | 7145 | AODE8258_LDW | LDW-71614 |  | No | Conditional use only | LDW AOC3 Task 2 In-waterway SW
EIM AODE8258 | Douglas Management Dock (Alaska Marine Lines) | LDW | LDW-71614 |  | Surface water | N |  | 2014-07-16 14:40 |  |  |  | Other SVOCs | 2-Nitroaniline | T | 3.0 UJ | 3 | 1.5 | UJ | ug/L | NA | No | 2 | EPA 8270D | 2.1 | 1269877 | 200875 | NAD83 | WA-N NAD83 |  | 88-74-4 | 7155 | AODE8258_LDW | LDW-71614 |  | No | Conditional use only | LDW AOC3 Task 2 In-waterway SW
EIM AODE8258 | Douglas Management Dock (Alaska Marine Lines) | LDW | LDW-71614 |  | Surface water | N |  | 2014-07-16 14:40 |  |  |  | Other SVOCs | 2-Nitrophenol | T | 3.0 UJ | 3 | 1.5 | UJ | ug/L | NA | No | 2 | EPA 8270D | 2.1 | 1269877 | 200875 | NAD83 | WA-N NAD83 |  | 88-75-5 | 7160 | AODE8258_LDW | LDW-71614 |  | No | Conditional use only | LDW AOC3 Task 2 In-waterway SW
EIM AODE8258 | Douglas Management Dock (Alaska Marine Lines) | LDW | LDW-71614 |  | Surface water | N |  | 2014-07-16 14:40 |  |  |  | Other SVOCs | 3,3'-Dichlorobenzidine | T | 5.0 UJ | 5 | 2.5 | UJ | ug/L | NA | No | 2 | EPA 8270D | 2.1 | 1269877 | 200875 | NAD83 | WA-N NAD83 |  | 91-94-1 | 7175 | AODE8258_LDW | LDW-71614 |  | No | Conditional use only | LDW AOC3 Task 2 In-waterway SW
EIM AODE8258 | Douglas Management Dock (Alaska Marine Lines) | LDW | LDW-71614 |  | Surface water | N |  | 2014-07-16 14:40 |  |  |  | Other SVOCs | 3-Nitroaniline | T | 3.0 UJ | 3 | 1.5 | UJ | ug/L | NA | No | 2 | EPA 8270D | 2.1 | 1269877 | 200875 | NAD83 | WA-N NAD83 |  | 99-09-2 | 7200 | AODE8258_LDW | LDW-71614 |  | No | Conditional use only | LDW AOC3 Task 2 In-waterway SW
EIM AODE8258 | Douglas Management Dock (Alaska Marine Lines) | LDW | LDW-71614 |  | Surface water | N |  | 2014-07-16 14:40 |  |  |  | Other SVOCs | 4,6-Dinitro-o-cresol | T | 10 UJ | 10 | 5 | UJ | ug/L | NA | No | 2 | EPA 8270D | 2.1 | 1269877 | 200875 | NAD83 | WA-N NAD83 |  | 534-52-1 | 7210 | AODE8258_LDW | LDW-71614 |  | No | Conditional use only | LDW AOC3 Task 2 In-waterway SW
EIM AODE8258 | Douglas Management Dock (Alaska Marine Lines) | LDW | LDW-71614 |  | Surface water | N |  | 2014-07-16 14:40 |  |  |  | Other SVOCs | 4-Bromophenyl phenyl ether | T | 1.0 UJ | 1 | 0.5 | UJ | ug/L | NA | No | 2 | EPA 8270D | 2.1 | 1269877 | 200875 | NAD83 | WA-N NAD83 |  | 101-55-3 | 7220 | AODE8258_LDW | LDW-71614 |  | No | Conditional use only | LDW AOC3 Task 2 In-waterway SW
EIM AODE8258 | Douglas Management Dock (Alaska Marine Lines) | LDW | LDW-71614 |  | Surface water | N |  | 2014-07-16 14:40 |  |  |  | Other SVOCs | 4-Chloro-3-methylphenol | T | 3.0 UJ | 3 | 1.5 | UJ | ug/L | NA | No | 2 | EPA 8270D | 2.1 | 1269877 | 200875 | NAD83 | WA-N NAD83 |  | 59-50-7 | 7225 | AODE8258_LDW | LDW-71614 |  | No | Conditional use only | LDW AOC3 Task 2 In-waterway SW
EIM AODE8258 | Douglas Management Dock (Alaska Marine Lines) | LDW | LDW-71614 |  | Surface water | N |  | 2014-07-16 14:40 |  |  |  | Other SVOCs | 4-Chloroaniline | T | 5.0 UJ | 5 | 2.5 | UJ | ug/L | NA | No | 2 | EPA 8270D | 2.1 | 1269877 | 200875 | NAD83 | WA-N NAD83 |  | 106-47-8 | 7230 | AODE8258_LDW | LDW-71614 |  | No | Conditional use only | LDW AOC3 Task 2 In-waterway SW
EIM AODE8258 | Douglas Management Dock (Alaska Marine Lines) | LDW | LDW-71614 |  | Surface water | N |  | 2014-07-16 14:40 |  |  |  | Other SVOCs | 4-Chlorophenyl phenyl ether | T | 1.0 UJ | 1 | 0.5 | UJ | ug/L | NA | No | 2 | EPA 8270D | 2.1 | 1269877 | 200875 | NAD83 | WA-N NAD83 |  | 7005-72-3 | 7235 | AODE8258_LDW | LDW-71614 |  | No | Conditional use only | LDW AOC3 Task 2 In-waterway SW
EIM AODE8258 | Douglas Management Dock (Alaska Marine Lines) | LDW | LDW-71614 |  | Surface water | N |  | 2014-07-16 14:40 |  |  |  | Other SVOCs | 4-Methylphenol | T | 2.0 UJ | 2 | 1 | UJ | ug/L | NA | No | 2 | EPA 8270D | 2.1 | 1269877 | 200875 | NAD83 | WA-N NAD83 |  | 106-44-5 | 7240 | AODE8258_LDW | LDW-71614 |  | No | Conditional use only | LDW AOC3 Task 2 In-waterway SW
EIM AODE8258 | Douglas Management Dock (Alaska Marine Lines) | LDW | LDW-71614 |  | Surface water | N |  | 2014-07-16 14:40 |  |  |  | Other SVOCs | 4-Nitroaniline | T | 3.0 UJ | 3 | 1.5 | UJ | ug/L | NA | No | 2 | EPA 8270D | 2.1 | 1269877 | 200875 | NAD83 | WA-N NAD83 |  | 100-01-6 | 7245 | AODE8258_LDW | LDW-71614 |  | No | Conditional use only | LDW AOC3 Task 2 In-waterway SW
EIM AODE8258 | Douglas Management Dock (Alaska Marine Lines) | LDW | LDW-71614 |  | Surface water | N |  | 2014-07-16 14:40 |  |  |  | Other SVOCs | 4-Nitrophenol | T | 10 UJ | 10 | 5 | UJ | ug/L | NA | No | 2 | EPA 8270D | 2.1 | 1269877 | 200875 | NAD83 | WA-N NAD83 |  | 100-02-7 | 7250 | AODE8258_LDW | LDW-71614 |  | No | Conditional use only | LDW AOC3 Task 2 In-waterway SW
EIM AODE8258 | Douglas Management Dock (Alaska Marine Lines) | LDW | LDW-71614 |  | Surface water | N |  | 2014-07-16 14:40 |  |  |  | Other SVOCs | Aniline | T | 1.0 UJ | 1 | 0.5 | UJ | ug/L | NA | No | 2 | EPA 8270D | 2.1 | 1269877 | 200875 | NAD83 | WA-N NAD83 |  | 62-53-3 | 7295 | AODE8258_LDW | LDW-71614 |  | No | Conditional use only | LDW AOC3 Task 2 In-waterway SW
EIM AODE8258 | Douglas Management Dock (Alaska Marine Lines) | LDW | LDW-71614 |  | Surface water | N |  | 2014-07-16 14:40 |  |  |  | Other SVOCs | Azobenzene | T | 1.0 UJ | 1 | 0.5 | UJ | ug/L | NA | No | 2 | EPA 8270D | 2.1 | 1269877 | 200875 | NAD83 | WA-N NAD83 |  | 103-33-3 | 7310 | AODE8258_LDW | LDW-71614 |  | No | Conditional use only | LDW AOC3 Task 2 In-waterway SW
EIM AODE8258 | Douglas Management Dock (Alaska Marine Lines) | LDW | LDW-71614 |  | Surface water | N |  | 2014-07-16 14:40 |  |  |  | Other SVOCs | Benzoic acid | T | 20 UJ | 20 | 10 | UJ | ug/L | NA | No | 2 | EPA 8270D | 2.1 | 1269877 | 200875 | NAD83 | WA-N NAD83 |  | 65-85-0 | 7325 | AODE8258_LDW | LDW-71614 |  | No | Conditional use only | LDW AOC3 Task 2 In-waterway SW
EIM AODE8258 | Douglas Management Dock (Alaska Marine Lines) | LDW | LDW-71614 |  | Surface water | N |  | 2014-07-16 14:40 |  |  |  | Other SVOCs | Benzyl alcohol | T | 2.0 UJ | 2 | 1 | UJ | ug/L | NA | No | 2 | EPA 8270D | 2.1 | 1269877 | 200875 | NAD83 | WA-N NAD83 |  | 100-51-6 | 7330 | AODE8258_LDW | LDW-71614 |  | No | Conditional use only | LDW AOC3 Task 2 In-waterway SW
EIM AODE8258 | Douglas Management Dock (Alaska Marine Lines) | LDW | LDW-71614 |  | Surface water | N |  | 2014-07-16 14:40 |  |  |  | Other SVOCs | bis(2-chloroethoxy)methane | T | 1.0 UJ | 1 | 0.5 | UJ | ug/L | NA | No | 2 | EPA 8270D | 2.1 | 1269877 | 200875 | NAD83 | WA-N NAD83 |  | 111-91-1 | 7345 | AODE8258_LDW | LDW-71614 |  | No | Conditional use only | LDW AOC3 Task 2 In-waterway SW
EIM AODE8258 | Douglas Management Dock (Alaska Marine Lines) | LDW | LDW-71614 |  | Surface water | N |  | 2014-07-16 14:40 |  |  |  | Other SVOCs | bis(2-chloroethyl)ether | T | 1.0 UJ | 1 | 0.5 | UJ | ug/L | NA | No | 2 | EPA 8270D | 2.1 | 1269877 | 200875 | NAD83 | WA-N NAD83 |  | 111-44-4 | 7350 | AODE8258_LDW | LDW-71614 |  | No | Conditional use only | LDW AOC3 Task 2 In-waterway SW
EIM AODE8258 | Douglas Management Dock (Alaska Marine Lines) | LDW | LDW-71614 |  | Surface water | N |  | 2014-07-16 14:40 |  |  |  | Other SVOCs | bis(2-chloroisopropyl)ether | T | 1.0 UJ | 1 | 0.5 | UJ | ug/L | NA | No | 2 | EPA 8270D | 2.1 | 1269877 | 200875 | NAD83 | WA-N NAD83 |  | 108-60-1 | 7355 | AODE8258_LDW | LDW-71614 |  | No | Conditional use only | LDW AOC3 Task 2 In-waterway SW
EIM AODE8258 | Douglas Management Dock (Alaska Marine Lines) | LDW | LDW-71614 |  | Surface water | N |  | 2014-07-16 14:40 |  |  |  | Other SVOCs | Carbazole | T | 1.0 UJ | 1 | 0.5 | UJ | ug/L | NA | No | 2 | EPA 8270D | 2.1 | 1269877 | 200875 | NAD83 | WA-N NAD83 |  | 86-74-8 | 7375 | AODE8258_LDW | LDW-71614 |  | No | Conditional use only | LDW AOC3 Task 2 In-waterway SW
EIM AODE8258 | Douglas Management Dock (Alaska Marine Lines) | LDW | LDW-71614 |  | Surface water | N |  | 2014-07-16 14:40 |  |  |  | Other SVOCs | Hexachlorobenzene | T | 0.00049 U | 0.00049 | 0.00025 | U | ug/L | NA | No | 2 | EPA 8081M | 2.1 | 1269877 | 200875 | NAD83 | WA-N NAD83 |  | 118-74-1 | 7425 | AODE8258_LDW | LDW-71614 |  | No | Conditional use only | LDW AOC3 Task 2 In-waterway SW
EIM AODE8258 | Douglas Management Dock (Alaska Marine Lines) | LDW | LDW-71614 |  | Surface water | N |  | 2014-07-16 14:40 |  |  |  | Other SVOCs | Hexachlorobutadiene | T | 0.50 U | 0.5 | 0.25 | U | ug/L | NA | No | 2 | EPA 8260 | 2.1 | 1269877 | 200875 | NAD83 | WA-N NAD83 |  | 87-68-3 | 7430 | AODE8258_LDW | LDW-71614 |  | No | Conditional use only | LDW AOC3 Task 2 In-waterway SW
EIM AODE8258 | Douglas Management Dock (Alaska Marine Lines) | LDW | LDW-71614 |  | Surface water | N |  | 2014-07-16 14:40 |  |  |  | Other SVOCs | Hexachlorocyclopentadiene | T | 5.0 UJ | 5 | 2.5 | UJ | ug/L | NA | No | 2 | EPA 8270D | 2.1 | 1269877 | 200875 | NAD83 | WA-N NAD83 |  | 77-47-4 | 7435 | AODE8258_LDW | LDW-71614 |  | No | Conditional use only | LDW AOC3 Task 2 In-waterway SW
EIM AODE8258 | Douglas Management Dock (Alaska Marine Lines) | LDW | LDW-71614 |  | Surface water | N |  | 2014-07-16 14:40 |  |  |  | Other SVOCs | Hexachloroethane | T | 2.0 UJ | 2 | 1 | UJ | ug/L | NA | No | 2 | EPA 8270D | 2.1 | 1269877 | 200875 | NAD83 | WA-N NAD83 |  | 67-72-1 | 7440 | AODE8258_LDW | LDW-71614 |  | No | Conditional use only | LDW AOC3 Task 2 In-waterway SW
EIM AODE8258 | Douglas Management Dock (Alaska Marine Lines) | LDW | LDW-71614 |  | Surface water | N |  | 2014-07-16 14:40 |  |  |  | Other SVOCs | Isophorone | T | 1.0 UJ | 1 | 0.5 | UJ | ug/L | NA | No | 2 | EPA 8270D | 2.1 | 1269877 | 200875 | NAD83 | WA-N NAD83 |  | 78-59-1 | 7455 | AODE8258_LDW | LDW-71614 |  | No | Conditional use only | LDW AOC3 Task 2 In-waterway SW
EIM AODE8258 | Douglas Management Dock (Alaska Marine Lines) | LDW | LDW-71614 |  | Surface water | N |  | 2014-07-16 14:40 |  |  |  | Other SVOCs | n-Nitrosodimethylamine | T | 3.0 UJ | 3 | 1.5 | UJ | ug/L | NA | No | 2 | EPA 8270D | 2.1 | 1269877 | 200875 | NAD83 | WA-N NAD83 |  | 62-75-9 | 7495 | AODE8258_LDW | LDW-71614 |  | No | Conditional use only | LDW AOC3 Task 2 In-waterway SW
EIM AODE8258 | Douglas Management Dock (Alaska Marine Lines) | LDW | LDW-71614 |  | Surface water | N |  | 2014-07-16 14:40 |  |  |  | Other SVOCs | n-Nitroso-di-n-propylamine | T | 1.0 UJ | 1 | 0.5 | UJ | ug/L | NA | No | 2 | EPA 8270D | 2.1 | 1269877 | 200875 | NAD83 | WA-N NAD83 |  | 621-64-7 | 7505 | AODE8258_LDW | LDW-71614 |  | No | Conditional use only | LDW AOC3 Task 2 In-waterway SW
EIM AODE8258 | Douglas Management Dock (Alaska Marine Lines) | LDW | LDW-71614 |  | Surface water | N |  | 2014-07-16 14:40 |  |  |  | Other SVOCs | n-Nitrosodiphenylamine | T | 1.0 UJ | 1 | 0.5 | UJ | ug/L | NA | No | 2 | EPA 8270D | 2.1 | 1269877 | 200875 | NAD83 | WA-N NAD83 |  | 86-30-6 | 7510 | AODE8258_LDW | LDW-71614 |  | No | Conditional use only | LDW AOC3 Task 2 In-waterway SW
EIM AODE8258 | Douglas Management Dock (Alaska Marine Lines) | LDW | LDW-71614 |  | Surface water | N |  | 2014-07-16 14:40 |  |  |  | Other SVOCs | Nitrobenzene | T | 1.0 UJ | 1 | 0.5 | UJ | ug/L | NA | No | 2 | EPA 8270D | 2.1 | 1269877 | 200875 | NAD83 | WA-N NAD83 |  | 98-95-3 | 7537 | AODE8258_LDW | LDW-71614 |  | No | Conditional use only | LDW AOC3 Task 2 In-waterway SW
EIM AODE8258 | Douglas Management Dock (Alaska Marine Lines) | LDW | LDW-71614 |  | Surface water | N |  | 2014-07-16 14:40 |  |  |  | Other SVOCs | Pentachlorophenol | T | 10 UJ | 10 | 5 | UJ | ug/L | NA | No | 2 | EPA 8270D | 2.1 | 1269877 | 200875 | NAD83 | WA-N NAD83 |  | 87-86-5 | 7585 | AODE8258_LDW | LDW-71614 |  | No | Conditional use only | LDW AOC3 Task 2 In-waterway SW
EIM AODE8258 | Douglas Management Dock (Alaska Marine Lines) | LDW | LDW-71614 |  | Surface water | N |  | 2014-07-16 14:40 |  |  |  | Other SVOCs | Phenol | T | 1.0 UJ | 1 | 0.5 | UJ | ug/L | NA | No | 2 | EPA 8270D | 2.1 | 1269877 | 200875 | NAD83 | WA-N NAD83 |  | 108-95-2 | 7595 | AODE8258_LDW | LDW-71614 |  | No | Conditional use only | LDW AOC3 Task 2 In-waterway SW
EIM AODE8258 | Douglas Management Dock (Alaska Marine Lines) | LDW | LDW-71614 |  | Surface water | N |  | 2014-07-16 14:40 |  |  |  | PCBs | Aroclor-1016 | T | 0.010 U | 0.01 | 0.005 | U | ug/L | NA | No | 2 | EPA 8082A | 2.1 | 1269877 | 200875 | NAD83 | WA-N NAD83 |  | 12674-11-2 | 8425 | AODE8258_LDW | LDW-71614 |  | No | Conditional use only | LDW AOC3 Task 2 In-waterway SW
EIM AODE8258 | Douglas Management Dock (Alaska Marine Lines) | LDW | LDW-71614 |  | Surface water | N |  | 2014-07-16 14:40 |  |  |  | PCBs | Aroclor-1221 | T | 0.010 U | 0.01 | 0.005 | U | ug/L | NA | No | 2 | EPA 8082A | 2.1 | 1269877 | 200875 | NAD83 | WA-N NAD83 |  | 11104-28-2 | 8435 | AODE8258_LDW | LDW-71614 |  | No | Conditional use only | LDW AOC3 Task 2 In-waterway SW
EIM AODE8258 | Douglas Management Dock (Alaska Marine Lines) | LDW | LDW-71614 |  | Surface water | N |  | 2014-07-16 14:40 |  |  |  | PCBs | Aroclor-1232 | T | 0.010 U | 0.01 | 0.005 | U | ug/L | NA | No | 2 | EPA 8082A | 2.1 | 1269877 | 200875 | NAD83 | WA-N NAD83 |  | 11141-16-5 | 8440 | AODE8258_LDW | LDW-71614 |  | No | Conditional use only | LDW AOC3 Task 2 In-waterway SW
EIM AODE8258 | Douglas Management Dock (Alaska Marine Lines) | LDW | LDW-71614 |  | Surface water | N |  | 2014-07-16 14:40 |  |  |  | PCBs | Aroclor-1242 | T | 0.010 U | 0.01 | 0.005 | U | ug/L | NA | No | 2 | EPA 8082A | 2.1 | 1269877 | 200875 | NAD83 | WA-N NAD83 |  | 53469-21-9 | 8445 | AODE8258_LDW | LDW-71614 |  | No | Conditional use only | LDW AOC3 Task 2 In-waterway SW
EIM AODE8258 | Douglas Management Dock (Alaska Marine Lines) | LDW | LDW-71614 |  | Surface water | N |  | 2014-07-16 14:40 |  |  |  | PCBs | Aroclor-1248 | T | 0.010 U | 0.01 | 0.005 | U | ug/L | NA | No | 2 | EPA 8082A | 2.1 | 1269877 | 200875 | NAD83 | WA-N NAD83 |  | 12672-29-6 | 8450 | AODE8258_LDW | LDW-71614 |  | No | Conditional use only | LDW AOC3 Task 2 In-waterway SW
EIM AODE8258 | Douglas Management Dock (Alaska Marine Lines) | LDW | LDW-71614 |  | Surface water | N |  | 2014-07-16 14:40 |  |  |  | PCBs | Aroclor-1254 | T | 0.0080 JN | 0.008 | 0.008 | JN | ug/L | NA | Yes | 2 | EPA 8082A | 2.1 | 1269877 | 200875 | NAD83 | WA-N NAD83 |  | 11097-69-1 | 8455 | AODE8258_LDW | LDW-71614 |  | No | Conditional use only | LDW AOC3 Task 2 In-waterway SW
EIM AODE8258 | Douglas Management Dock (Alaska Marine Lines) | LDW | LDW-71614 |  | Surface water | N |  | 2014-07-16 14:40 |  |  |  | PCBs | Aroclor-1260 | T | 0.010 U | 0.01 | 0.005 | U | ug/L | NA | No | 2 | EPA 8082A | 2.1 | 1269877 | 200875 | NAD83 | WA-N NAD83 |  | 11096-82-5 | 8465 | AODE8258_LDW | LDW-71614 |  | No | Conditional use only | LDW AOC3 Task 2 In-waterway SW
EIM AODE8258 | Douglas Management Dock (Alaska Marine Lines) | LDW | LDW-71614 |  | Surface water | N |  | 2014-07-16 14:40 |  |  |  | PCBs | Total PCB Aroclors | T | 0.008 JN | 0.008 | 0.008 | JN | ug/L | NA | Yes | 1 | EPA 8082A | 2.1 | 1269877 | 200875 | NAD83 | WA-N NAD83 |  | 1336-36-3 | 8480 | AODE8258_LDW | LDW-71614 |  | No | Conditional use only | LDW AOC3 Task 2 In-waterway SW
EIM AODE8258 | Douglas Management Dock (Alaska Marine Lines) | LDW | LDW-71614 |  | Surface water | N |  | 2014-07-16 14:40 |  |  |  | Pesticides | 2,4'-DDD | T | 0.00049 U | 0.00049 | 0.00025 | U | ug/L | NA | No | 2 | EPA 8081M | 2.1 | 1269877 | 200875 | NAD83 | WA-N NAD83 |  | 53-19-0 | 9005 | AODE8258_LDW | LDW-71614 |  | No | Conditional use only | LDW AOC3 Task 2 In-waterway SW
EIM AODE8258 | Douglas Management Dock (Alaska Marine Lines) | LDW | LDW-71614 |  | Surface water | N |  | 2014-07-16 14:40 |  |  |  | Pesticides | 2,4'-DDE | T | 0.00049 U | 0.00049 | 0.00025 | U | ug/L | NA | No | 2 | EPA 8081M | 2.1 | 1269877 | 200875 | NAD83 | WA-N NAD83 |  | 3424-82-6 | 9010 | AODE8258_LDW | LDW-71614 |  | No | Conditional use only | LDW AOC3 Task 2 In-waterway SW
EIM AODE8258 | Douglas Management Dock (Alaska Marine Lines) | LDW | LDW-71614 |  | Surface water | N |  | 2014-07-16 14:40 |  |  |  | Pesticides | 2,4'-DDT | T | 0.00049 U | 0.00049 | 0.00025 | U | ug/L | NA | No | 2 | EPA 8081M | 2.1 | 1269877 | 200875 | NAD83 | WA-N NAD83 |  | 789-02-6 | 9015 | AODE8258_LDW | LDW-71614 |  | No | Conditional use only | LDW AOC3 Task 2 In-waterway SW
EIM AODE8258 | Douglas Management Dock (Alaska Marine Lines) | LDW | LDW-71614 |  | Surface water | N |  | 2014-07-16 14:40 |  |  |  | Pesticides | 4,4'-DDD | T | 0.00049 U | 0.00049 | 0.00025 | U | ug/L | NA | No | 2 | EPA 8081M | 2.1 | 1269877 | 200875 | NAD83 | WA-N NAD83 |  | 72-54-8 | 9020 | AODE8258_LDW | LDW-71614 |  | No | Conditional use only | LDW AOC3 Task 2 In-waterway SW
EIM AODE8258 | Douglas Management Dock (Alaska Marine Lines) | LDW | LDW-71614 |  | Surface water | N |  | 2014-07-16 14:40 |  |  |  | Pesticides | 4,4'-DDE | T | 0.00049 U | 0.00049 | 0.00025 | U | ug/L | NA | No | 2 | EPA 8081M | 2.1 | 1269877 | 200875 | NAD83 | WA-N NAD83 |  | 72-55-9 | 9025 | AODE8258_LDW | LDW-71614 |  | No | Conditional use only | LDW AOC3 Task 2 In-waterway SW
EIM AODE8258 | Douglas Management Dock (Alaska Marine Lines) | LDW | LDW-71614 |  | Surface water | N |  | 2014-07-16 14:40 |  |  |  | Pesticides | 4,4'-DDT | T | 0.00049 U | 0.00049 | 0.00025 | U | ug/L | NA | No | 2 | EPA 8081M | 2.1 | 1269877 | 200875 | NAD83 | WA-N NAD83 |  | 50-29-3 | 9030 | AODE8258_LDW | LDW-71614 |  | No | Conditional use only | LDW AOC3 Task 2 In-waterway SW
EIM AODE8258 | Douglas Management Dock (Alaska Marine Lines) | LDW | LDW-71614 |  | Surface water | N |  | 2014-07-16 14:40 |  |  |  | Pesticides | Total DDTs | T | 0.00049 U | 0.00049 | 0.00025 | U | ug/L | NA | No | 2 | EPA 8081M | 2.1 | 1269877 | 200875 | NAD83 | WA-N NAD83 |  | Total DDTs | 9035 | AODE8258_LDW | LDW-71614 |  | No | Conditional use only | LDW AOC3 Task 2 In-waterway SW
EIM AODE8258 | Douglas Management Dock (Alaska Marine Lines) | LDW | LDW-71614 |  | Surface water | N |  | 2014-07-16 14:40 |  |  |  | Pesticides | Aldrin | T | 0.0010 U | 0.001 | 0.0005 | U | ug/L | NA | No | 2 | EPA 8081M | 2.1 | 1269877 | 200875 | NAD83 | WA-N NAD83 |  | 309-00-2 | 9040 | AODE8258_LDW | LDW-71614 |  | No | Conditional use only | LDW AOC3 Task 2 In-waterway SW
EIM AODE8258 | Douglas Management Dock (Alaska Marine Lines) | LDW | LDW-71614 |  | Surface water | N |  | 2014-07-16 14:40 |  |  |  | Pesticides | Dieldrin | T | 0.0049 U | 0.0049 | 0.0025 | U | ug/L | NA | No | 2 | EPA 8081M | 2.1 | 1269877 | 200875 | NAD83 | WA-N NAD83 |  | 60-57-1 | 9045 | AODE8258_LDW | LDW-71614 |  | No | Conditional use only | LDW AOC3 Task 2 In-waterway SW
EIM AODE8258 | Douglas Management Dock (Alaska Marine Lines) | LDW | LDW-71614 |  | Surface water | N |  | 2014-07-16 14:40 |  |  |  | Pesticides | alpha-BHC | T | 0.00049 U | 0.00049 | 0.00025 | U | ug/L | NA | No | 2 | EPA 8081M | 2.1 | 1269877 | 200875 | NAD83 | WA-N NAD83 |  | 319-84-6 | 9055 | AODE8258_LDW | LDW-71614 |  | No | Conditional use only | LDW AOC3 Task 2 In-waterway SW
EIM AODE8258 | Douglas Management Dock (Alaska Marine Lines) | LDW | LDW-71614 |  | Surface water | N |  | 2014-07-16 14:40 |  |  |  | Pesticides | beta-BHC | T | 0.00049 U | 0.00049 | 0.00025 | U | ug/L | NA | No | 2 | EPA 8081M | 2.1 | 1269877 | 200875 | NAD83 | WA-N NAD83 |  | 319-85-7 | 9060 | AODE8258_LDW | LDW-71614 |  | No | Conditional use only | LDW AOC3 Task 2 In-waterway SW
EIM AODE8258 | Douglas Management Dock (Alaska Marine Lines) | LDW | LDW-71614 |  | Surface water | N |  | 2014-07-16 14:40 |  |  |  | Pesticides | gamma-BHC | T | 0.00049 U | 0.00049 | 0.00025 | U | ug/L | NA | No | 2 | EPA 8081M | 2.1 | 1269877 | 200875 | NAD83 | WA-N NAD83 |  | 58-89-9 | 9065 | AODE8258_LDW | LDW-71614 |  | No | Conditional use only | LDW AOC3 Task 2 In-waterway SW
EIM AODE8258 | Douglas Management Dock (Alaska Marine Lines) | LDW | LDW-71614 |  | Surface water | N |  | 2014-07-16 14:40 |  |  |  | Pesticides | delta-BHC | T | 0.00049 U | 0.00049 | 0.00025 | U | ug/L | NA | No | 2 | EPA 8081M | 2.1 | 1269877 | 200875 | NAD83 | WA-N NAD83 |  | 319-86-8 | 9070 | AODE8258_LDW | LDW-71614 |  | No | Conditional use only | LDW AOC3 Task 2 In-waterway SW
EIM AODE8258 | Douglas Management Dock (Alaska Marine Lines) | LDW | LDW-71614 |  | Surface water | N |  | 2014-07-16 14:40 |  |  |  | Pesticides | alpha-Chlordane | T | 0.00049 U | 0.00049 | 0.00025 | U | ug/L | NA | No | 2 | EPA 8081M | 2.1 | 1269877 | 200875 | NAD83 | WA-N NAD83 |  | 5103-71-9 | 9075 | AODE8258_LDW | LDW-71614 |  | No | Conditional use only | LDW AOC3 Task 2 In-waterway SW
EIM AODE8258 | Douglas Management Dock (Alaska Marine Lines) | LDW | LDW-71614 |  | Surface water | N |  | 2014-07-16 14:40 |  |  |  | Pesticides | gamma-Chlordane | T | 0.00049 U | 0.00049 | 0.00025 | U | ug/L | NA | No | 2 | EPA 8081M | 2.1 | 1269877 | 200875 | NAD83 | WA-N NAD83 |  | 5566-34-7 | 9085 | AODE8258_LDW | LDW-71614 |  | No | Conditional use only | LDW AOC3 Task 2 In-waterway SW
EIM AODE8258 | Douglas Management Dock (Alaska Marine Lines) | LDW | LDW-71614 |  | Surface water | N |  | 2014-07-16 14:40 |  |  |  | Pesticides | Total chlordane | T | 0.0049 U | 0.0049 | 0.0025 | U | ug/L | NA | No | 2 | EPA 8081M | 2.1 | 1269877 | 200875 | NAD83 | WA-N NAD83 |  | 57-74-9 | 9100 | AODE8258_LDW | LDW-71614 |  | No | Conditional use only | LDW AOC3 Task 2 In-waterway SW
EIM AODE8258 | Douglas Management Dock (Alaska Marine Lines) | LDW | LDW-71614 |  | Surface water | N |  | 2014-07-16 14:40 |  |  |  | Pesticides | Chlorpyrifos | T | 0.00049 U | 0.00049 | 0.00025 | U | ug/L | NA | No | 2 | EPA 8081M | 2.1 | 1269877 | 200875 | NAD83 | WA-N NAD83 |  | 2921-88-2 | 9105 | AODE8258_LDW | LDW-71614 |  | No | Conditional use only | LDW AOC3 Task 2 In-waterway SW
EIM AODE8258 | Douglas Management Dock (Alaska Marine Lines) | LDW | LDW-71614 |  | Surface water | N |  | 2014-07-16 14:40 |  |  |  | Pesticides | alpha-Endosulfan | T | 0.0020 U | 0.002 | 0.001 | U | ug/L | NA | No | 2 | EPA 8081M | 2.1 | 1269877 | 200875 | NAD83 | WA-N NAD83 |  | 959-98-8 | 9110 | AODE8258_LDW | LDW-71614 |  | No | Conditional use only | LDW AOC3 Task 2 In-waterway SW
EIM AODE8258 | Douglas Management Dock (Alaska Marine Lines) | LDW | LDW-71614 |  | Surface water | N |  | 2014-07-16 14:40 |  |  |  | Pesticides | beta-Endosulfan | T | 0.0020 U | 0.002 | 0.001 | U | ug/L | NA | No | 2 | EPA 8081M | 2.1 | 1269877 | 200875 | NAD83 | WA-N NAD83 |  | 33213-65-9 | 9115 | AODE8258_LDW | LDW-71614 |  | No | Conditional use only | LDW AOC3 Task 2 In-waterway SW
EIM AODE8258 | Douglas Management Dock (Alaska Marine Lines) | LDW | LDW-71614 |  | Surface water | N |  | 2014-07-16 14:40 |  |  |  | Pesticides | Endosulfan sulfate | T | 0.00049 U | 0.00049 | 0.00025 | U | ug/L | NA | No | 2 | EPA 8081M | 2.1 | 1269877 | 200875 | NAD83 | WA-N NAD83 |  | 1031-07-8 | 9125 | AODE8258_LDW | LDW-71614 |  | No | Conditional use only | LDW AOC3 Task 2 In-waterway SW
EIM AODE8258 | Douglas Management Dock (Alaska Marine Lines) | LDW | LDW-71614 |  | Surface water | N |  | 2014-07-16 14:40 |  |  |  | Pesticides | Endrin | T | 0.0020 U | 0.002 | 0.001 | U | ug/L | NA | No | 2 | EPA 8081M | 2.1 | 1269877 | 200875 | NAD83 | WA-N NAD83 |  | 72-20-8 | 9130 | AODE8258_LDW | LDW-71614 |  | No | Conditional use only | LDW AOC3 Task 2 In-waterway SW
EIM AODE8258 | Douglas Management Dock (Alaska Marine Lines) | LDW | LDW-71614 |  | Surface water | N |  | 2014-07-16 14:40 |  |  |  | Pesticides | Endrin aldehyde | T | 0.0020 U | 0.002 | 0.001 | U | ug/L | NA | No | 2 | EPA 8081M | 2.1 | 1269877 | 200875 | NAD83 | WA-N NAD83 |  | 7421-93-4 | 9135 | AODE8258_LDW | LDW-71614 |  | No | Conditional use only | LDW AOC3 Task 2 In-waterway SW
EIM AODE8258 | Douglas Management Dock (Alaska Marine Lines) | LDW | LDW-71614 |  | Surface water | N |  | 2014-07-16 14:40 |  |  |  | Pesticides | Endrin ketone | T | 0.00097 U | 0.00097 | 0.00049 | U | ug/L | NA | No | 2 | EPA 8081M | 2.1 | 1269877 | 200875 | NAD83 | WA-N NAD83 |  | 53494-70-5 | 9140 | AODE8258_LDW | LDW-71614 |  | No | Conditional use only | LDW AOC3 Task 2 In-waterway SW
EIM AODE8258 | Douglas Management Dock (Alaska Marine Lines) | LDW | LDW-71614 |  | Surface water | N |  | 2014-07-16 14:40 |  |  |  | Pesticides | Heptachlor | T | 0.00097 U | 0.00097 | 0.00049 | U | ug/L | NA | No | 2 | EPA 8081M | 2.1 | 1269877 | 200875 | NAD83 | WA-N NAD83 |  | 76-44-8 | 9145 | AODE8258_LDW | LDW-71614 |  | No | Conditional use only | LDW AOC3 Task 2 In-waterway SW
EIM AODE8258 | Douglas Management Dock (Alaska Marine Lines) | LDW | LDW-71614 |  | Surface water | N |  | 2014-07-16 14:40 |  |  |  | Pesticides | Heptachlor epoxide | T | 0.00097 U | 0.00097 | 0.00049 | U | ug/L | NA | No | 2 | EPA 8081M | 2.1 | 1269877 | 200875 | NAD83 | WA-N NAD83 |  | 1024-57-3 | 9150 | AODE8258_LDW | LDW-71614 |  | No | Conditional use only | LDW AOC3 Task 2 In-waterway SW
EIM AODE8258 | Douglas Management Dock (Alaska Marine Lines) | LDW | LDW-71614 |  | Surface water | N |  | 2014-07-16 14:40 |  |  |  | Pesticides | Isodrin | T | 0.0020 U | 0.002 | 0.001 | U | ug/L | NA | No | 2 | EPA 8081M | 2.1 | 1269877 | 200875 | NAD83 | WA-N NAD83 |  | 465-73-6 | 9160 | AODE8258_LDW | LDW-71614 |  | No | Conditional use only | LDW AOC3 Task 2 In-waterway SW
EIM AODE8258 | Douglas Management Dock (Alaska Marine Lines) | LDW | LDW-71614 |  | Surface water | N |  | 2014-07-16 14:40 |  |  |  | Pesticides | Methoxychlor | T | 0.00049 U | 0.00049 | 0.00025 | U | ug/L | NA | No | 2 | EPA 8081M | 2.1 | 1269877 | 200875 | NAD83 | WA-N NAD83 |  | 72-43-5 | 9165 | AODE8258_LDW | LDW-71614 |  | No | Conditional use only | LDW AOC3 Task 2 In-waterway SW
EIM AODE8258 | Douglas Management Dock (Alaska Marine Lines) | LDW | LDW-71614 |  | Surface water | N |  | 2014-07-16 14:40 |  |  |  | Pesticides | Mirex | T | 0.00097 U | 0.00097 | 0.00049 | U | ug/L | NA | No | 2 | EPA 8081M | 2.1 | 1269877 | 200875 | NAD83 | WA-N NAD83 |  | 2385-85-5 | 9170 | AODE8258_LDW | LDW-71614 |  | No | Conditional use only | LDW AOC3 Task 2 In-waterway SW
EIM AODE8258 | Douglas Management Dock (Alaska Marine Lines) | LDW | LDW-71614 |  | Surface water | N |  | 2014-07-16 14:40 |  |  |  | Pesticides | cis-Nonachlor | T | 0.00049 U | 0.00049 | 0.00025 | U | ug/L | NA | No | 2 | EPA 8081M | 2.1 | 1269877 | 200875 | NAD83 | WA-N NAD83 |  | 5103-73-1 | 9175 | AODE8258_LDW | LDW-71614 |  | No | Conditional use only | LDW AOC3 Task 2 In-waterway SW
EIM AODE8258 | Douglas Management Dock (Alaska Marine Lines) | LDW | LDW-71614 |  | Surface water | N |  | 2014-07-16 14:40 |  |  |  | Pesticides | trans-Nonachlor | T | 0.00049 U | 0.00049 | 0.00025 | U | ug/L | NA | No | 2 | EPA 8081M | 2.1 | 1269877 | 200875 | NAD83 | WA-N NAD83 |  | 39765-80-5 | 9180 | AODE8258_LDW | LDW-71614 |  | No | Conditional use only | LDW AOC3 Task 2 In-waterway SW
EIM AODE8258 | Douglas Management Dock (Alaska Marine Lines) | LDW | LDW-71614 |  | Surface water | N |  | 2014-07-16 14:40 |  |  |  | Pesticides | Octachlorostyrene | T | 0.00097 U | 0.00097 | 0.00049 | U | ug/L | NA | No | 2 | EPA 8081M | 2.1 | 1269877 | 200875 | NAD83 | WA-N NAD83 |  | 29082-74-4 | 9185 | AODE8258_LDW | LDW-71614 |  | No | Conditional use only | LDW AOC3 Task 2 In-waterway SW
EIM AODE8258 | Douglas Management Dock (Alaska Marine Lines) | LDW | LDW-71614 |  | Surface water | N |  | 2014-07-16 14:40 |  |  |  | Pesticides | Oxychlordane | T | 0.0049 U | 0.0049 | 0.0025 | U | ug/L | NA | No | 2 | EPA 8081M | 2.1 | 1269877 | 200875 | NAD83 | WA-N NAD83 |  | 27304-13-8 | 9190 | AODE8258_LDW | LDW-71614 |  | No | Conditional use only | LDW AOC3 Task 2 In-waterway SW
EIM AODE8258 | Douglas Management Dock (Alaska Marine Lines) | LDW | LDW-71614 |  | Surface water | N |  | 2014-07-16 14:40 |  |  |  | VOCs | 1,1,1,2-Tetrachloroethane | T | 0.20 U | 0.2 | 0.1 | U | ug/L | NA | No | 2 | EPA 8260 | 2.1 | 1269877 | 200875 | NAD83 | WA-N NAD83 |  | 630-20-6 | 10005 | AODE8258_LDW | LDW-71614 |  | No | Conditional use only | LDW AOC3 Task 2 In-waterway SW
EIM AODE8258 | Douglas Management Dock (Alaska Marine Lines) | LDW | LDW-71614 |  | Surface water | N |  | 2014-07-16 14:40 |  |  |  | VOCs | 1,1,1-Trichloroethane | T | 0.20 U | 0.2 | 0.1 | U | ug/L | NA | No | 2 | EPA 8260 | 2.1 | 1269877 | 200875 | NAD83 | WA-N NAD83 |  | 71-55-6 | 10010 | AODE8258_LDW | LDW-71614 |  | No | Conditional use only | LDW AOC3 Task 2 In-waterway SW
EIM AODE8258 | Douglas Management Dock (Alaska Marine Lines) | LDW | LDW-71614 |  | Surface water | N |  | 2014-07-16 14:40 |  |  |  | VOCs | 1,1,2,2-Tetrachloroethane | T | 0.20 U | 0.2 | 0.1 | U | ug/L | NA | No | 2 | EPA 8260 | 2.1 | 1269877 | 200875 | NAD83 | WA-N NAD83 |  | 79-34-5 | 10015 | AODE8258_LDW | LDW-71614 |  | No | Conditional use only | LDW AOC3 Task 2 In-waterway SW
EIM AODE8258 | Douglas Management Dock (Alaska Marine Lines) | LDW | LDW-71614 |  | Surface water | N |  | 2014-07-16 14:40 |  |  |  | VOCs | 1,1,2-Trichloroethane | T | 0.20 U | 0.2 | 0.1 | U | ug/L | NA | No | 2 | EPA 8260 | 2.1 | 1269877 | 200875 | NAD83 | WA-N NAD83 |  | 79-00-5 | 10020 | AODE8258_LDW | LDW-71614 |  | No | Conditional use only | LDW AOC3 Task 2 In-waterway SW
EIM AODE8258 | Douglas Management Dock (Alaska Marine Lines) | LDW | LDW-71614 |  | Surface water | N |  | 2014-07-16 14:40 |  |  |  | VOCs | 1,1,2-Trichlorotrifluoroethane | T | 0.20 U | 0.2 | 0.1 | U | ug/L | NA | No | 2 | EPA 8260 | 2.1 | 1269877 | 200875 | NAD83 | WA-N NAD83 |  | 76-13-1 | 10025 | AODE8258_LDW | LDW-71614 |  | No | Conditional use only | LDW AOC3 Task 2 In-waterway SW
EIM AODE8258 | Douglas Management Dock (Alaska Marine Lines) | LDW | LDW-71614 |  | Surface water | N |  | 2014-07-16 14:40 |  |  |  | VOCs | 1,1-Dichloroethane | T | 0.20 U | 0.2 | 0.1 | U | ug/L | NA | No | 2 | EPA 8260 | 2.1 | 1269877 | 200875 | NAD83 | WA-N NAD83 |  | 75-34-3 | 10035 | AODE8258_LDW | LDW-71614 |  | No | Conditional use only | LDW AOC3 Task 2 In-waterway SW
EIM AODE8258 | Douglas Management Dock (Alaska Marine Lines) | LDW | LDW-71614 |  | Surface water | N |  | 2014-07-16 14:40 |  |  |  | VOCs | 1,1-Dichloroethene | T | 0.20 U | 0.2 | 0.1 | U | ug/L | NA | No | 2 | EPA 8260 | 2.1 | 1269877 | 200875 | NAD83 | WA-N NAD83 |  | 75-35-4 | 10040 | AODE8258_LDW | LDW-71614 |  | No | Conditional use only | LDW AOC3 Task 2 In-waterway SW
EIM AODE8258 | Douglas Management Dock (Alaska Marine Lines) | LDW | LDW-71614 |  | Surface water | N |  | 2014-07-16 14:40 |  |  |  | VOCs | 1,1-Dichloropropene | T | 0.20 U | 0.2 | 0.1 | U | ug/L | NA | No | 2 | EPA 8260 | 2.1 | 1269877 | 200875 | NAD83 | WA-N NAD83 |  | 563-58-6 | 10045 | AODE8258_LDW | LDW-71614 |  | No | Conditional use only | LDW AOC3 Task 2 In-waterway SW
EIM AODE8258 | Douglas Management Dock (Alaska Marine Lines) | LDW | LDW-71614 |  | Surface water | N |  | 2014-07-16 14:40 |  |  |  | VOCs | 1,2,3-Trichlorobenzene | T | 0.50 U | 0.5 | 0.25 | U | ug/L | NA | No | 2 | EPA 8260 | 2.1 | 1269877 | 200875 | NAD83 | WA-N NAD83 |  | 87-61-6 | 10050 | AODE8258_LDW | LDW-71614 |  | No | Conditional use only | LDW AOC3 Task 2 In-waterway SW
EIM AODE8258 | Douglas Management Dock (Alaska Marine Lines) | LDW | LDW-71614 |  | Surface water | N |  | 2014-07-16 14:40 |  |  |  | VOCs | 1,2,3-Trichloropropane | T | 0.50 U | 0.5 | 0.25 | U | ug/L | NA | No | 2 | EPA 8260 | 2.1 | 1269877 | 200875 | NAD83 | WA-N NAD83 |  | 96-18-4 | 10055 | AODE8258_LDW | LDW-71614 |  | No | Conditional use only | LDW AOC3 Task 2 In-waterway SW
EIM AODE8258 | Douglas Management Dock (Alaska Marine Lines) | LDW | LDW-71614 |  | Surface water | N |  | 2014-07-16 14:40 |  |  |  | VOCs | 1,2,4-Trimethylbenzene | T | 0.20 U | 0.2 | 0.1 | U | ug/L | NA | No | 2 | EPA 8260 | 2.1 | 1269877 | 200875 | NAD83 | WA-N NAD83 |  | 95-63-6 | 10060 | AODE8258_LDW | LDW-71614 |  | No | Conditional use only | LDW AOC3 Task 2 In-waterway SW
EIM AODE8258 | Douglas Management Dock (Alaska Marine Lines) | LDW | LDW-71614 |  | Surface water | N |  | 2014-07-16 14:40 |  |  |  | VOCs | 1,2-Dibromo-3-chloropropane | T | 0.50 U | 0.5 | 0.25 | U | ug/L | NA | No | 2 | EPA 8260 | 2.1 | 1269877 | 200875 | NAD83 | WA-N NAD83 |  | 96-12-8 | 10065 | AODE8258_LDW | LDW-71614 |  | No | Conditional use only | LDW AOC3 Task 2 In-waterway SW
EIM AODE8258 | Douglas Management Dock (Alaska Marine Lines) | LDW | LDW-71614 |  | Surface water | N |  | 2014-07-16 14:40 |  |  |  | VOCs | 1,2-Dibromoethane (EDB) | T | 0.20 U | 0.2 | 0.1 | U | ug/L | NA | No | 2 | EPA 8260 | 2.1 | 1269877 | 200875 | NAD83 | WA-N NAD83 |  | 106-93-4 | 10070 | AODE8258_LDW | LDW-71614 |  | No | Conditional use only | LDW AOC3 Task 2 In-waterway SW
EIM AODE8258 | Douglas Management Dock (Alaska Marine Lines) | LDW | LDW-71614 |  | Surface water | N |  | 2014-07-16 14:40 |  |  |  | VOCs | 1,2-Dichloroethane | T | 0.20 U | 0.2 | 0.1 | U | ug/L | NA | No | 2 | EPA 8260 | 2.1 | 1269877 | 200875 | NAD83 | WA-N NAD83 |  | 107-06-2 | 10075 | AODE8258_LDW | LDW-71614 |  | No | Conditional use only | LDW AOC3 Task 2 In-waterway SW
EIM AODE8258 | Douglas Management Dock (Alaska Marine Lines) | LDW | LDW-71614 |  | Surface water | N |  | 2014-07-16 14:40 |  |  |  | VOCs | 1,2-Dichloropropane | T | 0.20 U | 0.2 | 0.1 | U | ug/L | NA | No | 2 | EPA 8260 | 2.1 | 1269877 | 200875 | NAD83 | WA-N NAD83 |  | 78-87-5 | 10085 | AODE8258_LDW | LDW-71614 |  | No | Conditional use only | LDW AOC3 Task 2 In-waterway SW
EIM AODE8258 | Douglas Management Dock (Alaska Marine Lines) | LDW | LDW-71614 |  | Surface water | N |  | 2014-07-16 14:40 |  |  |  | VOCs | 1,3,5-Trimethylbenzene | T | 0.20 U | 0.2 | 0.1 | U | ug/L | NA | No | 2 | EPA 8260 | 2.1 | 1269877 | 200875 | NAD83 | WA-N NAD83 |  | 108-67-8 | 10095 | AODE8258_LDW | LDW-71614 |  | No | Conditional use only | LDW AOC3 Task 2 In-waterway SW
EIM AODE8258 | Douglas Management Dock (Alaska Marine Lines) | LDW | LDW-71614 |  | Surface water | N |  | 2014-07-16 14:40 |  |  |  | VOCs | 1,3-Dichloropropane | T | 0.20 U | 0.2 | 0.1 | U | ug/L | NA | No | 2 | EPA 8260 | 2.1 | 1269877 | 200875 | NAD83 | WA-N NAD83 |  | 142-28-9 | 10100 | AODE8258_LDW | LDW-71614 |  | No | Conditional use only | LDW AOC3 Task 2 In-waterway SW
EIM AODE8258 | Douglas Management Dock (Alaska Marine Lines) | LDW | LDW-71614 |  | Surface water | N |  | 2014-07-16 14:40 |  |  |  | VOCs | 2,2-Dichloropropane | T | 0.20 U | 0.2 | 0.1 | U | ug/L | NA | No | 2 | EPA 8260 | 2.1 | 1269877 | 200875 | NAD83 | WA-N NAD83 |  | 594-20-7 | 10110 | AODE8258_LDW | LDW-71614 |  | No | Conditional use only | LDW AOC3 Task 2 In-waterway SW
EIM AODE8258 | Douglas Management Dock (Alaska Marine Lines) | LDW | LDW-71614 |  | Surface water | N |  | 2014-07-16 14:40 |  |  |  | VOCs | 2-Chloroethyl vinyl ether | T | 1.0 U | 1 | 0.5 | U | ug/L | NA | No | 2 | EPA 8260 | 2.1 | 1269877 | 200875 | NAD83 | WA-N NAD83 |  | 110-75-8 | 10120 | AODE8258_LDW | LDW-71614 |  | No | Conditional use only | LDW AOC3 Task 2 In-waterway SW
EIM AODE8258 | Douglas Management Dock (Alaska Marine Lines) | LDW | LDW-71614 |  | Surface water | N |  | 2014-07-16 14:40 |  |  |  | VOCs | 2-Chlorotoluene | T | 0.20 U | 0.2 | 0.1 | U | ug/L | NA | No | 2 | EPA 8260 | 2.1 | 1269877 | 200875 | NAD83 | WA-N NAD83 |  | 95-49-8 | 10125 | AODE8258_LDW | LDW-71614 |  | No | Conditional use only | LDW AOC3 Task 2 In-waterway SW
EIM AODE8258 | Douglas Management Dock (Alaska Marine Lines) | LDW | LDW-71614 |  | Surface water | N |  | 2014-07-16 14:40 |  |  |  | VOCs | 2-Hexanone | T | 5.0 U | 5 | 2.5 | U | ug/L | NA | No | 2 | EPA 8260 | 2.1 | 1269877 | 200875 | NAD83 | WA-N NAD83 |  | 591-78-6 | 10130 | AODE8258_LDW | LDW-71614 |  | No | Conditional use only | LDW AOC3 Task 2 In-waterway SW
EIM AODE8258 | Douglas Management Dock (Alaska Marine Lines) | LDW | LDW-71614 |  | Surface water | N |  | 2014-07-16 14:40 |  |  |  | VOCs | 4-Chlorotoluene | T | 0.20 U | 0.2 | 0.1 | U | ug/L | NA | No | 2 | EPA 8260 | 2.1 | 1269877 | 200875 | NAD83 | WA-N NAD83 |  | 106-43-4 | 10140 | AODE8258_LDW | LDW-71614 |  | No | Conditional use only | LDW AOC3 Task 2 In-waterway SW
EIM AODE8258 | Douglas Management Dock (Alaska Marine Lines) | LDW | LDW-71614 |  | Surface water | N |  | 2014-07-16 14:40 |  |  |  | VOCs | Acetone | T | 4.4 U | 4.4 | 2.2 | U | ug/L | NA | No | 2 | EPA 8260 | 2.1 | 1269877 | 200875 | NAD83 | WA-N NAD83 |  | 67-64-1 | 10145 | AODE8258_LDW | LDW-71614 |  | No | Conditional use only | LDW AOC3 Task 2 In-waterway SW
EIM AODE8258 | Douglas Management Dock (Alaska Marine Lines) | LDW | LDW-71614 |  | Surface water | N |  | 2014-07-16 14:40 |  |  |  | VOCs | Acrolein | T | 5.0 U | 5 | 2.5 | U | ug/L | NA | No | 2 | EPA 8260 | 2.1 | 1269877 | 200875 | NAD83 | WA-N NAD83 |  | 107-02-8 | 10150 | AODE8258_LDW | LDW-71614 |  | No | Conditional use only | LDW AOC3 Task 2 In-waterway SW
EIM AODE8258 | Douglas Management Dock (Alaska Marine Lines) | LDW | LDW-71614 |  | Surface water | N |  | 2014-07-16 14:40 |  |  |  | VOCs | Acrylonitrile | T | 1.0 U | 1 | 0.5 | U | ug/L | NA | No | 2 | EPA 8260 | 2.1 | 1269877 | 200875 | NAD83 | WA-N NAD83 |  | 107-13-1 | 10160 | AODE8258_LDW | LDW-71614 |  | No | Conditional use only | LDW AOC3 Task 2 In-waterway SW
EIM AODE8258 | Douglas Management Dock (Alaska Marine Lines) | LDW | LDW-71614 |  | Surface water | N |  | 2014-07-16 14:40 |  |  |  | VOCs | Benzene | T | 0.20 U | 0.2 | 0.1 | U | ug/L | NA | No | 2 | EPA 8260 | 2.1 | 1269877 | 200875 | NAD83 | WA-N NAD83 |  | 71-43-2 | 10170 | AODE8258_LDW | LDW-71614 |  | No | Conditional use only | LDW AOC3 Task 2 In-waterway SW
EIM AODE8258 | Douglas Management Dock (Alaska Marine Lines) | LDW | LDW-71614 |  | Surface water | N |  | 2014-07-16 14:40 |  |  |  | VOCs | Bromobenzene | T | 0.20 U | 0.2 | 0.1 | U | ug/L | NA | No | 2 | EPA 8260 | 2.1 | 1269877 | 200875 | NAD83 | WA-N NAD83 |  | 108-86-1 | 10180 | AODE8258_LDW | LDW-71614 |  | No | Conditional use only | LDW AOC3 Task 2 In-waterway SW
EIM AODE8258 | Douglas Management Dock (Alaska Marine Lines) | LDW | LDW-71614 |  | Surface water | N |  | 2014-07-16 14:40 |  |  |  | VOCs | Bromochloromethane | T | 0.20 U | 0.2 | 0.1 | U | ug/L | NA | No | 2 | EPA 8260 | 2.1 | 1269877 | 200875 | NAD83 | WA-N NAD83 |  | 74-97-5 | 10185 | AODE8258_LDW | LDW-71614 |  | No | Conditional use only | LDW AOC3 Task 2 In-waterway SW
EIM AODE8258 | Douglas Management Dock (Alaska Marine Lines) | LDW | LDW-71614 |  | Surface water | N |  | 2014-07-16 14:40 |  |  |  | VOCs | Bromodichloromethane | T | 0.20 U | 0.2 | 0.1 | U | ug/L | NA | No | 2 | EPA 8260 | 2.1 | 1269877 | 200875 | NAD83 | WA-N NAD83 |  | 75-27-4 | 10190 | AODE8258_LDW | LDW-71614 |  | No | Conditional use only | LDW AOC3 Task 2 In-waterway SW
EIM AODE8258 | Douglas Management Dock (Alaska Marine Lines) | LDW | LDW-71614 |  | Surface water | N |  | 2014-07-16 14:40 |  |  |  | VOCs | Bromoethane | T | 0.20 U | 0.2 | 0.1 | U | ug/L | NA | No | 2 | EPA 8260 | 2.1 | 1269877 | 200875 | NAD83 | WA-N NAD83 |  | 74-96-4 | 10195 | AODE8258_LDW | LDW-71614 |  | No | Conditional use only | LDW AOC3 Task 2 In-waterway SW
EIM AODE8258 | Douglas Management Dock (Alaska Marine Lines) | LDW | LDW-71614 |  | Surface water | N |  | 2014-07-16 14:40 |  |  |  | VOCs | Bromoform | T | 0.20 U | 0.2 | 0.1 | U | ug/L | NA | No | 2 | EPA 8260 | 2.1 | 1269877 | 200875 | NAD83 | WA-N NAD83 |  | 75-25-2 | 10200 | AODE8258_LDW | LDW-71614 |  | No | Conditional use only | LDW AOC3 Task 2 In-waterway SW
EIM AODE8258 | Douglas Management Dock (Alaska Marine Lines) | LDW | LDW-71614 |  | Surface water | N |  | 2014-07-16 14:40 |  |  |  | VOCs | Bromomethane | T | 1.0 U | 1 | 0.5 | U | ug/L | NA | No | 2 | EPA 8260 | 2.1 | 1269877 | 200875 | NAD83 | WA-N NAD83 |  | 74-83-9 | 10205 | AODE8258_LDW | LDW-71614 |  | No | Conditional use only | LDW AOC3 Task 2 In-waterway SW
EIM AODE8258 | Douglas Management Dock (Alaska Marine Lines) | LDW | LDW-71614 |  | Surface water | N |  | 2014-07-16 14:40 |  |  |  | VOCs | Carbon disulfide | T | 0.20 U | 0.2 | 0.1 | U | ug/L | NA | No | 2 | EPA 8260 | 2.1 | 1269877 | 200875 | NAD83 | WA-N NAD83 |  | 75-15-0 | 10210 | AODE8258_LDW | LDW-71614 |  | No | Conditional use only | LDW AOC3 Task 2 In-waterway SW
EIM AODE8258 | Douglas Management Dock (Alaska Marine Lines) | LDW | LDW-71614 |  | Surface water | N |  | 2014-07-16 14:40 |  |  |  | VOCs | Carbon tetrachloride | T | 0.20 U | 0.2 | 0.1 | U | ug/L | NA | No | 2 | EPA 8260 | 2.1 | 1269877 | 200875 | NAD83 | WA-N NAD83 |  | 56-23-5 | 10215 | AODE8258_LDW | LDW-71614 |  | No | Conditional use only | LDW AOC3 Task 2 In-waterway SW
EIM AODE8258 | Douglas Management Dock (Alaska Marine Lines) | LDW | LDW-71614 |  | Surface water | N |  | 2014-07-16 14:40 |  |  |  | VOCs | Chlorobenzene | T | 0.20 U | 0.2 | 0.1 | U | ug/L | NA | No | 2 | EPA 8260 | 2.1 | 1269877 | 200875 | NAD83 | WA-N NAD83 |  | 108-90-7 | 10225 | AODE8258_LDW | LDW-71614 |  | No | Conditional use only | LDW AOC3 Task 2 In-waterway SW
EIM AODE8258 | Douglas Management Dock (Alaska Marine Lines) | LDW | LDW-71614 |  | Surface water | N |  | 2014-07-16 14:40 |  |  |  | VOCs | Chloroethane | T | 0.20 U | 0.2 | 0.1 | U | ug/L | NA | No | 2 | EPA 8260 | 2.1 | 1269877 | 200875 | NAD83 | WA-N NAD83 |  | 75-00-3 | 10230 | AODE8258_LDW | LDW-71614 |  | No | Conditional use only | LDW AOC3 Task 2 In-waterway SW
EIM AODE8258 | Douglas Management Dock (Alaska Marine Lines) | LDW | LDW-71614 |  | Surface water | N |  | 2014-07-16 14:40 |  |  |  | VOCs | Chloroform | T | 0.20 U | 0.2 | 0.1 | U | ug/L | NA | No | 2 | EPA 8260 | 2.1 | 1269877 | 200875 | NAD83 | WA-N NAD83 |  | 67-66-3 | 10235 | AODE8258_LDW | LDW-71614 |  | No | Conditional use only | LDW AOC3 Task 2 In-waterway SW
EIM AODE8258 | Douglas Management Dock (Alaska Marine Lines) | LDW | LDW-71614 |  | Surface water | N |  | 2014-07-16 14:40 |  |  |  | VOCs | Chloromethane | T | 0.50 U | 0.5 | 0.25 | U | ug/L | NA | No | 2 | EPA 8260 | 2.1 | 1269877 | 200875 | NAD83 | WA-N NAD83 |  | 74-87-3 | 10240 | AODE8258_LDW | LDW-71614 |  | No | Conditional use only | LDW AOC3 Task 2 In-waterway SW
EIM AODE8258 | Douglas Management Dock (Alaska Marine Lines) | LDW | LDW-71614 |  | Surface water | N |  | 2014-07-16 14:40 |  |  |  | VOCs | cis-1,2-Dichloroethene | T | 0.20 U | 0.2 | 0.1 | U | ug/L | NA | No | 2 | EPA 8260 | 2.1 | 1269877 | 200875 | NAD83 | WA-N NAD83 |  | 156-59-2 | 10245 | AODE8258_LDW | LDW-71614 |  | No | Conditional use only | LDW AOC3 Task 2 In-waterway SW
EIM AODE8258 | Douglas Management Dock (Alaska Marine Lines) | LDW | LDW-71614 |  | Surface water | N |  | 2014-07-16 14:40 |  |  |  | VOCs | cis-1,3-Dichloropropene | T | 0.20 U | 0.2 | 0.1 | U | ug/L | NA | No | 2 | EPA 8260 | 2.1 | 1269877 | 200875 | NAD83 | WA-N NAD83 |  | 10061-01-5 | 10250 | AODE8258_LDW | LDW-71614 |  | No | Conditional use only | LDW AOC3 Task 2 In-waterway SW
EIM AODE8258 | Douglas Management Dock (Alaska Marine Lines) | LDW | LDW-71614 |  | Surface water | N |  | 2014-07-16 14:40 |  |  |  | VOCs | p-Cymene | T | 0.20 U | 0.2 | 0.1 | U | ug/L | NA | No | 2 | EPA 8260 | 2.1 | 1269877 | 200875 | NAD83 | WA-N NAD83 |  | 99-87-6 | 10265 | AODE8258_LDW | LDW-71614 |  | No | Conditional use only | LDW AOC3 Task 2 In-waterway SW
EIM AODE8258 | Douglas Management Dock (Alaska Marine Lines) | LDW | LDW-71614 |  | Surface water | N |  | 2014-07-16 14:40 |  |  |  | VOCs | Dibromochloromethane | T | 0.20 U | 0.2 | 0.1 | U | ug/L | NA | No | 2 | EPA 8260 | 2.1 | 1269877 | 200875 | NAD83 | WA-N NAD83 |  | 124-48-1 | 10275 | AODE8258_LDW | LDW-71614 |  | No | Conditional use only | LDW AOC3 Task 2 In-waterway SW
EIM AODE8258 | Douglas Management Dock (Alaska Marine Lines) | LDW | LDW-71614 |  | Surface water | N |  | 2014-07-16 14:40 |  |  |  | VOCs | Dibromomethane | T | 0.20 U | 0.2 | 0.1 | U | ug/L | NA | No | 2 | EPA 8260 | 2.1 | 1269877 | 200875 | NAD83 | WA-N NAD83 |  | 74-95-3 | 10280 | AODE8258_LDW | LDW-71614 |  | No | Conditional use only | LDW AOC3 Task 2 In-waterway SW
EIM AODE8258 | Douglas Management Dock (Alaska Marine Lines) | LDW | LDW-71614 |  | Surface water | N |  | 2014-07-16 14:40 |  |  |  | VOCs | Dichlorodifluoromethane | T | 0.20 U | 0.2 | 0.1 | U | ug/L | NA | No | 2 | EPA 8260 | 2.1 | 1269877 | 200875 | NAD83 | WA-N NAD83 |  | 75-71-8 | 10285 | AODE8258_LDW | LDW-71614 |  | No | Conditional use only | LDW AOC3 Task 2 In-waterway SW
EIM AODE8258 | Douglas Management Dock (Alaska Marine Lines) | LDW | LDW-71614 |  | Surface water | N |  | 2014-07-16 14:40 |  |  |  | VOCs | Dichloromethane | T | 1.0 U | 1 | 0.5 | U | ug/L | NA | No | 2 | EPA 8260 | 2.1 | 1269877 | 200875 | NAD83 | WA-N NAD83 |  | 75-09-2 | 10290 | AODE8258_LDW | LDW-71614 |  | No | Conditional use only | LDW AOC3 Task 2 In-waterway SW
EIM AODE8258 | Douglas Management Dock (Alaska Marine Lines) | LDW | LDW-71614 |  | Surface water | N |  | 2014-07-16 14:40 |  |  |  | VOCs | Ethylbenzene | T | 0.20 U | 0.2 | 0.1 | U | ug/L | NA | No | 2 | EPA 8260 | 2.1 | 1269877 | 200875 | NAD83 | WA-N NAD83 |  | 100-41-4 | 10305 | AODE8258_LDW | LDW-71614 |  | No | Conditional use only | LDW AOC3 Task 2 In-waterway SW
EIM AODE8258 | Douglas Management Dock (Alaska Marine Lines) | LDW | LDW-71614 |  | Surface water | N |  | 2014-07-16 14:40 |  |  |  | VOCs | Iodomethane | T | 1.0 U | 1 | 0.5 | U | ug/L | NA | No | 2 | EPA 8260 | 2.1 | 1269877 | 200875 | NAD83 | WA-N NAD83 |  | 74-88-4 | 10325 | AODE8258_LDW | LDW-71614 |  | No | Conditional use only | LDW AOC3 Task 2 In-waterway SW
EIM AODE8258 | Douglas Management Dock (Alaska Marine Lines) | LDW | LDW-71614 |  | Surface water | N |  | 2014-07-16 14:40 |  |  |  | VOCs | Isopropylbenzene | T | 0.20 U | 0.2 | 0.1 | U | ug/L | NA | No | 2 | EPA 8260 | 2.1 | 1269877 | 200875 | NAD83 | WA-N NAD83 |  | 98-82-8 | 10335 | AODE8258_LDW | LDW-71614 |  | No | Conditional use only | LDW AOC3 Task 2 In-waterway SW
EIM AODE8258 | Douglas Management Dock (Alaska Marine Lines) | LDW | LDW-71614 |  | Surface water | N |  | 2014-07-16 14:40 |  |  |  | VOCs | Methyl ethyl ketone | T | 5.0 U | 5 | 2.5 | U | ug/L | NA | No | 2 | EPA 8260 | 2.1 | 1269877 | 200875 | NAD83 | WA-N NAD83 |  | 78-93-3 | 10360 | AODE8258_LDW | LDW-71614 |  | No | Conditional use only | LDW AOC3 Task 2 In-waterway SW
EIM AODE8258 | Douglas Management Dock (Alaska Marine Lines) | LDW | LDW-71614 |  | Surface water | N |  | 2014-07-16 14:40 |  |  |  | VOCs | Methyl isobutyl ketone | T | 5.0 U | 5 | 2.5 | U | ug/L | NA | No | 2 | EPA 8260 | 2.1 | 1269877 | 200875 | NAD83 | WA-N NAD83 |  | 108-10-1 | 10365 | AODE8258_LDW | LDW-71614 |  | No | Conditional use only | LDW AOC3 Task 2 In-waterway SW
EIM AODE8258 | Douglas Management Dock (Alaska Marine Lines) | LDW | LDW-71614 |  | Surface water | N |  | 2014-07-16 14:40 |  |  |  | VOCs | n-Butylbenzene | T | 0.20 U | 0.2 | 0.1 | U | ug/L | NA | No | 2 | EPA 8260 | 2.1 | 1269877 | 200875 | NAD83 | WA-N NAD83 |  | 104-51-8 | 10380 | AODE8258_LDW | LDW-71614 |  | No | Conditional use only | LDW AOC3 Task 2 In-waterway SW
EIM AODE8258 | Douglas Management Dock (Alaska Marine Lines) | LDW | LDW-71614 |  | Surface water | N |  | 2014-07-16 14:40 |  |  |  | VOCs | n-Propylbenzene | T | 0.20 U | 0.2 | 0.1 | U | ug/L | NA | No | 2 | EPA 8260 | 2.1 | 1269877 | 200875 | NAD83 | WA-N NAD83 |  | 103-65-1 | 10385 | AODE8258_LDW | LDW-71614 |  | No | Conditional use only | LDW AOC3 Task 2 In-waterway SW
EIM AODE8258 | Douglas Management Dock (Alaska Marine Lines) | LDW | LDW-71614 |  | Surface water | N |  | 2014-07-16 14:40 |  |  |  | VOCs | sec-Butylbenzene | T | 0.20 U | 0.2 | 0.1 | U | ug/L | NA | No | 2 | EPA 8260 | 2.1 | 1269877 | 200875 | NAD83 | WA-N NAD83 |  | 135-98-8 | 10405 | AODE8258_LDW | LDW-71614 |  | No | Conditional use only | LDW AOC3 Task 2 In-waterway SW
EIM AODE8258 | Douglas Management Dock (Alaska Marine Lines) | LDW | LDW-71614 |  | Surface water | N |  | 2014-07-16 14:40 |  |  |  | VOCs | Styrene | T | 0.20 U | 0.2 | 0.1 | U | ug/L | NA | No | 2 | EPA 8260 | 2.1 | 1269877 | 200875 | NAD83 | WA-N NAD83 |  | 100-42-5 | 10410 | AODE8258_LDW | LDW-71614 |  | No | Conditional use only | LDW AOC3 Task 2 In-waterway SW
EIM AODE8258 | Douglas Management Dock (Alaska Marine Lines) | LDW | LDW-71614 |  | Surface water | N |  | 2014-07-16 14:40 |  |  |  | VOCs | tert-Butyl methyl ether | T | 0.50 U | 0.5 | 0.25 | U | ug/L | NA | No | 2 | EPA 8260 | 2.1 | 1269877 | 200875 | NAD83 | WA-N NAD83 |  | 1634-04-4 | 10415 | AODE8258_LDW | LDW-71614 |  | No | Conditional use only | LDW AOC3 Task 2 In-waterway SW
EIM AODE8258 | Douglas Management Dock (Alaska Marine Lines) | LDW | LDW-71614 |  | Surface water | N |  | 2014-07-16 14:40 |  |  |  | VOCs | tert-Butylbenzene | T | 0.20 U | 0.2 | 0.1 | U | ug/L | NA | No | 2 | EPA 8260 | 2.1 | 1269877 | 200875 | NAD83 | WA-N NAD83 |  | 98-06-6 | 10420 | AODE8258_LDW | LDW-71614 |  | No | Conditional use only | LDW AOC3 Task 2 In-waterway SW
EIM AODE8258 | Douglas Management Dock (Alaska Marine Lines) | LDW | LDW-71614 |  | Surface water | N |  | 2014-07-16 14:40 |  |  |  | VOCs | Tetrachloroethene | T | 0.20 U | 0.2 | 0.1 | U | ug/L | NA | No | 2 | EPA 8260 | 2.1 | 1269877 | 200875 | NAD83 | WA-N NAD83 |  | 127-18-4 | 10425 | AODE8258_LDW | LDW-71614 |  | No | Conditional use only | LDW AOC3 Task 2 In-waterway SW
EIM AODE8258 | Douglas Management Dock (Alaska Marine Lines) | LDW | LDW-71614 |  | Surface water | N |  | 2014-07-16 14:40 |  |  |  | VOCs | Toluene | T | 0.20 U | 0.2 | 0.1 | U | ug/L | NA | No | 2 | EPA 8260 | 2.1 | 1269877 | 200875 | NAD83 | WA-N NAD83 |  | 108-88-3 | 10435 | AODE8258_LDW | LDW-71614 |  | No | Conditional use only | LDW AOC3 Task 2 In-waterway SW
EIM AODE8258 | Douglas Management Dock (Alaska Marine Lines) | LDW | LDW-71614 |  | Surface water | N |  | 2014-07-16 14:40 |  |  |  | VOCs | trans-1,2-Dichloroethene | T | 0.20 U | 0.2 | 0.1 | U | ug/L | NA | No | 2 | EPA 8260 | 2.1 | 1269877 | 200875 | NAD83 | WA-N NAD83 |  | 156-60-5 | 10440 | AODE8258_LDW | LDW-71614 |  | No | Conditional use only | LDW AOC3 Task 2 In-waterway SW
EIM AODE8258 | Douglas Management Dock (Alaska Marine Lines) | LDW | LDW-71614 |  | Surface water | N |  | 2014-07-16 14:40 |  |  |  | VOCs | trans-1,3-Dichloropropene | T | 0.20 U | 0.2 | 0.1 | U | ug/L | NA | No | 2 | EPA 8260 | 2.1 | 1269877 | 200875 | NAD83 | WA-N NAD83 |  | 10061-02-6 | 10445 | AODE8258_LDW | LDW-71614 |  | No | Conditional use only | LDW AOC3 Task 2 In-waterway SW
EIM AODE8258 | Douglas Management Dock (Alaska Marine Lines) | LDW | LDW-71614 |  | Surface water | N |  | 2014-07-16 14:40 |  |  |  | VOCs | trans-1,4-Dichloro-2-butene | T | 1.0 U | 1 | 0.5 | U | ug/L | NA | No | 2 | EPA 8260 | 2.1 | 1269877 | 200875 | NAD83 | WA-N NAD83 |  | 110-57-6 | 10450 | AODE8258_LDW | LDW-71614 |  | No | Conditional use only | LDW AOC3 Task 2 In-waterway SW
EIM AODE8258 | Douglas Management Dock (Alaska Marine Lines) | LDW | LDW-71614 |  | Surface water | N |  | 2014-07-16 14:40 |  |  |  | VOCs | Trichloroethene | T | 0.20 U | 0.2 | 0.1 | U | ug/L | NA | No | 2 | EPA 8260 | 2.1 | 1269877 | 200875 | NAD83 | WA-N NAD83 |  | 79-01-6 | 10455 | AODE8258_LDW | LDW-71614 |  | No | Conditional use only | LDW AOC3 Task 2 In-waterway SW
EIM AODE8258 | Douglas Management Dock (Alaska Marine Lines) | LDW | LDW-71614 |  | Surface water | N |  | 2014-07-16 14:40 |  |  |  | VOCs | Trichlorofluoromethane | T | 0.20 U | 0.2 | 0.1 | U | ug/L | NA | No | 2 | EPA 8260 | 2.1 | 1269877 | 200875 | NAD83 | WA-N NAD83 |  | 75-69-4 | 10460 | AODE8258_LDW | LDW-71614 |  | No | Conditional use only | LDW AOC3 Task 2 In-waterway SW
EIM AODE8258 | Douglas Management Dock (Alaska Marine Lines) | LDW | LDW-71614 |  | Surface water | N |  | 2014-07-16 14:40 |  |  |  | VOCs | Vinyl acetate | T | 0.20 U | 0.2 | 0.1 | U | ug/L | NA | No | 2 | EPA 8260 | 2.1 | 1269877 | 200875 | NAD83 | WA-N NAD83 |  | 108-05-4 | 10465 | AODE8258_LDW | LDW-71614 |  | No | Conditional use only | LDW AOC3 Task 2 In-waterway SW
EIM AODE8258 | Douglas Management Dock (Alaska Marine Lines) | LDW | LDW-71614 |  | Surface water | N |  | 2014-07-16 14:40 |  |  |  | VOCs | Vinyl chloride | T | 0.20 U | 0.2 | 0.1 | U | ug/L | NA | No | 2 | EPA 8260 | 2.1 | 1269877 | 200875 | NAD83 | WA-N NAD83 |  | 75-01-4 | 10470 | AODE8258_LDW | LDW-71614 |  | No | Conditional use only | LDW AOC3 Task 2 In-waterway SW
EIM AODE8258 | Douglas Management Dock (Alaska Marine Lines) | LDW | LDW-71614 |  | Surface water | N |  | 2014-07-16 14:40 |  |  |  | VOCs | o-Xylene | T | 0.20 U | 0.2 | 0.1 | U | ug/L | NA | No | 2 | EPA 8260 | 2.1 | 1269877 | 200875 | NAD83 | WA-N NAD83 |  | 95-47-6 | 10475 | AODE8258_LDW | LDW-71614 |  | No | Conditional use only | LDW AOC3 Task 2 In-waterway SW
EIM AODE8258 | Douglas Management Dock (Alaska Marine Lines) | LDW | LDW-71614 |  | Surface water | N |  | 2014-07-16 14:40 |  |  |  | VOCs | m,p-Xylene | T | 0.40 U | 0.4 | 0.2 | U | ug/L | NA | No | 2 | EPA 8260 | 2.1 | 1269877 | 200875 | NAD83 | WA-N NAD83 |  | 108383/106423 | 10480 | AODE8258_LDW | LDW-71614 |  | No | Conditional use only | LDW AOC3 Task 2 In-waterway SW
EIM AODE8258 | Douglas Management Dock (Alaska Marine Lines) | LDW | LDW-71614 |  | Surface water | N |  | 2014-07-16 14:40 |  |  |  | VOCs | Total xylenes | T | 0.40 U | 0.4 | 0.2 | U | ug/L | NA | No | 2 | EPA 8260 | 2.1 | 1269877 | 200875 | NAD83 | WA-N NAD83 |  | 1330-20-7 | 10485 | AODE8258_LDW | LDW-71614 |  | No | Conditional use only | LDW AOC3 Task 2 In-waterway SW
EIM AODE8258 | Douglas Management Dock (Alaska Marine Lines) | LDW | LDW-71614 |  | Surface water | N |  | 2014-07-16 14:40 |  |  |  | Petroleum | TPH - Gasoline range | T | 250 U | 250 | 130 | U | ug/L | NA | No | 2 | NWTPH-Gx | 2.1 | 1269877 | 200875 | NAD83 | WA-N NAD83 |  | GRH | 12015 | AODE8258_LDW | LDW-71614 |  | No | Conditional use only | LDW AOC3 Task 2 In-waterway SW
EIM AODE8258 | Douglas Management Dock (Alaska Marine Lines) | LDW | LDW-71614 |  | Surface water | N |  | 2014-07-16 14:40 |  |  |  | Petroleum | Diesel Range Organics [C10-C28] | T | 100 U | 100 | 50 | U | ug/L | NA | No | 2 | NWTPH-Dx | 2.1 | 1269877 | 200875 | NAD83 | WA-N NAD83 |  | TPH_C10C28 | 12042 | AODE8258_LDW | LDW-71614 |  | No | Conditional use only | LDW AOC3 Task 2 In-waterway SW
EIM AODE8258 | Douglas Management Dock (Alaska Marine Lines) | LDW | LDW-71614 |  | Surface water | N |  | 2014-07-16 14:40 |  |  |  | Petroleum | TPH - Lube oil range | T | 200 U | 200 | 100 | U | ug/L | NA | No | 2 | NWTPH-Dx | 2.1 | 1269877 | 200875 | NAD83 | WA-N NAD83 |  | LORH | 12050 | AODE8258_LDW | LDW-71614 |  | No | Conditional use only | LDW AOC3 Task 2 In-waterway SW
EIM AODE8258 | Douglas Management Dock (Alaska Marine Lines) | LDW | LDW-71614 |  | Surface water | N |  | 2014-07-16 14:40 |  |  |  | Conventionals | Chloride | T | 6,090 | 6090 | 6090 |  | mg/L | NA | Yes | 3 | EPA 300 | 2.1 | 1269877 | 200875 | NAD83 | WA-N NAD83 |  | 16887-00-6 | 17050 | AODE8258_LDW | LDW-71614 |  | No | Conditional use only | LDW AOC3 Task 2 In-waterway SW
EIM AODE8258 | Douglas Management Dock (Alaska Marine Lines) | LDW | LDW-71614 |  | Surface water | N |  | 2014-07-16 14:40 |  |  |  | Conventionals | Total dissolved solids | T | 17,900 | 17900 | 17900 |  | mg/L | NA | Yes | 3 | SM 2540-C | 2.1 | 1269877 | 200875 | NAD83 | WA-N NAD83 |  | TDS | 17155 | AODE8258_LDW | LDW-71614 |  | No | Conditional use only | LDW AOC3 Task 2 In-waterway SW
KC Receiving Water Char | King County NPDES Receiving Water Characterization Study | LTXQ01 | L53619-1 |  | Surface water | N |  | 2011-07-11 11:38 | 0.5 | 0.5 | m | Metals | Antimony | T | 0.0367 | 0.0367 | 0.0367 |  | ug/L | NA | Yes | 3 | EPA 1640 | 4.8 | 1278053 | 190313 | NAD83 | WA-N NAD83 |  | 7440-36-0 | 1010 | LTXQ01 | L53619-1 |  | No | Acceptable for all uses | LDW AOC3 Task 2 In-waterway SW
KC Receiving Water Char | King County NPDES Receiving Water Characterization Study | LTXQ01 | L53619-1 |  | Surface water | N |  | 2011-07-11 11:38 | 0.5 | 0.5 | m | Metals | Arsenic | D | 0.402 | 0.402 | 0.402 |  | ug/L | NA | Yes | 3 | EPA 1640 | 4.8 | 1278053 | 190313 | NAD83 | WA-N NAD83 |  | 7440-38-2 | 1015 | LTXQ01 | L53619-1 |  | No | Acceptable for all uses | LDW AOC3 Task 2 In-waterway SW
KC Receiving Water Char | King County NPDES Receiving Water Characterization Study | LTXQ01 | L53619-1 |  | Surface water | N |  | 2011-07-11 11:38 | 0.5 | 0.5 | m | Metals | Arsenic | T | 0.506 | 0.506 | 0.506 |  | ug/L | NA | Yes | 3 | EPA 1640 | 4.8 | 1278053 | 190313 | NAD83 | WA-N NAD83 |  | 7440-38-2 | 1015 | LTXQ01 | L53619-1 |  | No | Acceptable for all uses | LDW AOC3 Task 2 In-waterway SW
KC Receiving Water Char | King County NPDES Receiving Water Characterization Study | LTXQ01 | L53619-1 |  | Surface water | N |  | 2011-07-11 11:38 | 0.5 | 0.5 | m | Metals | Cadmium | D | 0.0050 U | 0.005 | 0.0025 | U | ug/L | NA | No | 2 | EPA 1640 | 4.8 | 1278053 | 190313 | NAD83 | WA-N NAD83 |  | 7440-43-9 | 1035 | LTXQ01 | L53619-1 |  | No | Acceptable for all uses | LDW AOC3 Task 2 In-waterway SW
KC Receiving Water Char | King County NPDES Receiving Water Characterization Study | LTXQ01 | L53619-1 |  | Surface water | N |  | 2011-07-11 11:38 | 0.5 | 0.5 | m | Metals | Cadmium | T | 0.0053 J | 0.0053 | 0.0053 | J | ug/L | NA | Yes | 2 | EPA 1640 | 4.8 | 1278053 | 190313 | NAD83 | WA-N NAD83 |  | 7440-43-9 | 1035 | LTXQ01 | L53619-1 |  | No | Acceptable for all uses | LDW AOC3 Task 2 In-waterway SW
KC Receiving Water Char | King County NPDES Receiving Water Characterization Study | LTXQ01 | L53619-1 |  | Surface water | N |  | 2011-07-11 11:38 | 0.5 | 0.5 | m | Metals | Calcium | T | 11,400 | 11400 | 11400 |  | ug/L | NA | Yes | 3 | EPA 6020A | 4.8 | 1278053 | 190313 | NAD83 | WA-N NAD83 |  | 7440-70-2 | 1040 | LTXQ01 | L53619-1 |  | No | Acceptable for all uses | LDW AOC3 Task 2 In-waterway SW
KC Receiving Water Char | King County NPDES Receiving Water Characterization Study | LTXQ01 | L53619-1 |  | Surface water | N |  | 2011-07-11 11:38 | 0.5 | 0.5 | m | Metals | Chromium | D | 0.061 J | 0.061 | 0.061 | J | ug/L | NA | Yes | 2 | EPA 1640 | 4.8 | 1278053 | 190313 | NAD83 | WA-N NAD83 |  | 7440-47-3 | 1045 | LTXQ01 | L53619-1 |  | No | Acceptable for all uses | LDW AOC3 Task 2 In-waterway SW
KC Receiving Water Char | King County NPDES Receiving Water Characterization Study | LTXQ01 | L53619-1 |  | Surface water | N |  | 2011-07-11 11:38 | 0.5 | 0.5 | m | Metals | Chromium | T | 0.12 J | 0.12 | 0.12 | J | ug/L | NA | Yes | 2 | EPA 1640 | 4.8 | 1278053 | 190313 | NAD83 | WA-N NAD83 |  | 7440-47-3 | 1045 | LTXQ01 | L53619-1 |  | No | Acceptable for all uses | LDW AOC3 Task 2 In-waterway SW
KC Receiving Water Char | King County NPDES Receiving Water Characterization Study | LTXQ01 | L53619-1 |  | Surface water | N |  | 2011-07-11 11:38 | 0.5 | 0.5 | m | Metals | Copper | D | 0.366 | 0.366 | 0.366 |  | ug/L | NA | Yes | 3 | EPA 1640 | 4.8 | 1278053 | 190313 | NAD83 | WA-N NAD83 |  | 7440-50-8 | 1065 | LTXQ01 | L53619-1 |  | No | Acceptable for all uses | LDW AOC3 Task 2 In-waterway SW
KC Receiving Water Char | King County NPDES Receiving Water Characterization Study | LTXQ01 | L53619-1 |  | Surface water | N |  | 2011-07-11 11:38 | 0.5 | 0.5 | m | Metals | Copper | T | 0.613 | 0.613 | 0.613 |  | ug/L | NA | Yes | 3 | EPA 1640 | 4.8 | 1278053 | 190313 | NAD83 | WA-N NAD83 |  | 7440-50-8 | 1065 | LTXQ01 | L53619-1 |  | No | Acceptable for all uses | LDW AOC3 Task 2 In-waterway SW
KC Receiving Water Char | King County NPDES Receiving Water Characterization Study | LTXQ01 | L53619-1 |  | Surface water | N |  | 2011-07-11 11:38 | 0.5 | 0.5 | m | Metals | Lead | D | 0.013 J | 0.013 | 0.013 | J | ug/L | NA | Yes | 2 | EPA 1640 | 4.8 | 1278053 | 190313 | NAD83 | WA-N NAD83 |  | 7439-92-1 | 1075 | LTXQ01 | L53619-1 |  | No | Acceptable for all uses | LDW AOC3 Task 2 In-waterway SW
KC Receiving Water Char | King County NPDES Receiving Water Characterization Study | LTXQ01 | L53619-1 |  | Surface water | N |  | 2011-07-11 11:38 | 0.5 | 0.5 | m | Metals | Lead | T | 0.0681 | 0.0681 | 0.0681 |  | ug/L | NA | Yes | 3 | EPA 1640 | 4.8 | 1278053 | 190313 | NAD83 | WA-N NAD83 |  | 7439-92-1 | 1075 | LTXQ01 | L53619-1 |  | No | Acceptable for all uses | LDW AOC3 Task 2 In-waterway SW
KC Receiving Water Char | King County NPDES Receiving Water Characterization Study | LTXQ01 | L53619-1 |  | Surface water | N |  | 2011-07-11 11:38 | 0.5 | 0.5 | m | Metals | Magnesium | T | 12,500 | 12500 | 12500 |  | ug/L | NA | Yes | 3 | EPA 6020A | 4.8 | 1278053 | 190313 | NAD83 | WA-N NAD83 |  | 7439-95-4 | 1080 | LTXQ01 | L53619-1 |  | No | Acceptable for all uses | LDW AOC3 Task 2 In-waterway SW
KC Receiving Water Char | King County NPDES Receiving Water Characterization Study | LTXQ01 | L53619-1 |  | Surface water | N |  | 2011-07-11 11:38 | 0.5 | 0.5 | m | Metals | Mercury | D | 0.00043 J | 0.00043 | 0.00043 | J | ug/L | NA | Yes | 2 | EPA 1631E | 4.8 | 1278053 | 190313 | NAD83 | WA-N NAD83 |  | 7439-97-6 | 1090 | LTXQ01 | L53619-1 |  | No | Acceptable for all uses | LDW AOC3 Task 2 In-waterway SW
KC Receiving Water Char | King County NPDES Receiving Water Characterization Study | LTXQ01 | L53619-1 |  | Surface water | N |  | 2011-07-11 11:38 | 0.5 | 0.5 | m | Metals | Mercury | T | 0.000870 | 0.00087 | 0.00087 |  | ug/L | NA | Yes | 3 | EPA 1631E | 4.8 | 1278053 | 190313 | NAD83 | WA-N NAD83 |  | 7439-97-6 | 1090 | LTXQ01 | L53619-1 |  | No | Acceptable for all uses | LDW AOC3 Task 2 In-waterway SW
KC Receiving Water Char | King County NPDES Receiving Water Characterization Study | LTXQ01 | L53619-1 |  | Surface water | N |  | 2011-07-11 11:38 | 0.5 | 0.5 | m | Metals | Nickel | D | 0.265 | 0.265 | 0.265 |  | ug/L | NA | Yes | 3 | EPA 1640 | 4.8 | 1278053 | 190313 | NAD83 | WA-N NAD83 |  | 7440-02-0 | 1105 | LTXQ01 | L53619-1 |  | No | Acceptable for all uses | LDW AOC3 Task 2 In-waterway SW
KC Receiving Water Char | King County NPDES Receiving Water Characterization Study | LTXQ01 | L53619-1 |  | Surface water | N |  | 2011-07-11 11:38 | 0.5 | 0.5 | m | Metals | Nickel | T | 0.312 | 0.312 | 0.312 |  | ug/L | NA | Yes | 3 | EPA 1640 | 4.8 | 1278053 | 190313 | NAD83 | WA-N NAD83 |  | 7440-02-0 | 1105 | LTXQ01 | L53619-1 |  | No | Acceptable for all uses | LDW AOC3 Task 2 In-waterway SW
KC Receiving Water Char | King County NPDES Receiving Water Characterization Study | LTXQ01 | L53619-1 |  | Surface water | N |  | 2011-07-11 11:38 | 0.5 | 0.5 | m | Metals | Silver | D | 0.010 U | 0.01 | 0.005 | U | ug/L | NA | No | 2 | EPA 1640 | 4.8 | 1278053 | 190313 | NAD83 | WA-N NAD83 |  | 7440-22-4 | 1125 | LTXQ01 | L53619-1 |  | No | Acceptable for all uses | LDW AOC3 Task 2 In-waterway SW
KC Receiving Water Char | King County NPDES Receiving Water Characterization Study | LTXQ01 | L53619-1 |  | Surface water | N |  | 2011-07-11 11:38 | 0.5 | 0.5 | m | Metals | Silver | T | 0.010 J | 0.01 | 0.01 | J | ug/L | NA | Yes | 2 | EPA 1640 | 4.8 | 1278053 | 190313 | NAD83 | WA-N NAD83 |  | 7440-22-4 | 1125 | LTXQ01 | L53619-1 |  | No | Acceptable for all uses | LDW AOC3 Task 2 In-waterway SW
KC Receiving Water Char | King County NPDES Receiving Water Characterization Study | LTXQ01 | L53619-1 |  | Surface water | N |  | 2011-07-11 11:38 | 0.5 | 0.5 | m | Metals | Zinc | D | 0.554 | 0.554 | 0.554 |  | ug/L | NA | Yes | 3 | EPA 1640 | 4.8 | 1278053 | 190313 | NAD83 | WA-N NAD83 |  | 7440-66-6 | 1160 | LTXQ01 | L53619-1 |  | No | Acceptable for all uses | LDW AOC3 Task 2 In-waterway SW
KC Receiving Water Char | King County NPDES Receiving Water Characterization Study | LTXQ01 | L53619-1 |  | Surface water | N |  | 2011-07-11 11:38 | 0.5 | 0.5 | m | Metals | Zinc | T | 0.867 | 0.867 | 0.867 |  | ug/L | NA | Yes | 3 | EPA 1640 | 4.8 | 1278053 | 190313 | NAD83 | WA-N NAD83 |  | 7440-66-6 | 1160 | LTXQ01 | L53619-1 |  | No | Acceptable for all uses | LDW AOC3 Task 2 In-waterway SW
KC Receiving Water Char | King County NPDES Receiving Water Characterization Study | LTXQ01 | L53619-1 |  | Surface water | N |  | 2011-07-11 11:38 | 0.5 | 0.5 | m | Conventionals | Hardness | T | 80.1 | 80.1 | 80.1 |  | mg/L CaCO3 | NA | Yes | 3 | SM 2340-B | 4.8 | 1278053 | 190313 | NAD83 | WA-N NAD83 |  | HARDNESS | 17080 | LTXQ01 | L53619-1 |  | No | Acceptable for all uses | LDW AOC3 Task 2 In-waterway SW
KC Receiving Water Char | King County NPDES Receiving Water Characterization Study | LTXQ01 | L53619-1 |  | Surface water | N |  | 2011-07-11 11:38 | 0.5 | 0.5 | m | Conventionals | pH | T | 7.16 | 7.16 | 7.16 |  | pH units | NA | Yes | 3 | Field Method | 4.8 | 1278053 | 190313 | NAD83 | WA-N NAD83 |  | 12408-02-5 | 17120 | LTXQ01 | L53619-1 |  | No | Acceptable for all uses | LDW AOC3 Task 2 In-waterway SW
KC Receiving Water Char | King County NPDES Receiving Water Characterization Study | LTXQ01 | L53619-1 |  | Surface water | N |  | 2011-07-11 11:38 | 0.5 | 0.5 | m | Conventionals | Salinity | T | 2 U | 2 | 1 | U | PSS | NA | No | 1 | SM 2520-B | 4.8 | 1278053 | 190313 | NAD83 | WA-N NAD83 |  | SALINITY | 17130 | LTXQ01 | L53619-1 |  | No | Acceptable for all uses | LDW AOC3 Task 2 In-waterway SW
KC Receiving Water Char | King County NPDES Receiving Water Characterization Study | LTXQ01 | L53619-13 |  | Surface water | FD | L53619-2 | 2011-07-12 10:20 | 0.5 | 0.5 | m | Metals | Arsenic | D | 0.399 | 0.399 | 0.399 |  | ug/L | NA | Yes | 3 | EPA 1640 | 4.8 | 1278053 | 190313 | NAD83 | WA-N NAD83 |  | 7440-38-2 | 1015 | LTXQ01 | L53619-13 | L53619-2 | No | Acceptable for all uses | LDW AOC3 Task 2 In-waterway SW
KC Receiving Water Char | King County NPDES Receiving Water Characterization Study | LTXQ01 | L53619-13 |  | Surface water | FD | L53619-2 | 2011-07-12 10:20 | 0.5 | 0.5 | m | Metals | Arsenic | T | 0.537 | 0.537 | 0.537 |  | ug/L | NA | Yes | 3 | EPA 1640 | 4.8 | 1278053 | 190313 | NAD83 | WA-N NAD83 |  | 7440-38-2 | 1015 | LTXQ01 | L53619-13 | L53619-2 | No | Acceptable for all uses | LDW AOC3 Task 2 In-waterway SW
KC Receiving Water Char | King County NPDES Receiving Water Characterization Study | LTXQ01 | L53619-13 |  | Surface water | FD | L53619-2 | 2011-07-12 10:20 | 0.5 | 0.5 | m | Metals | Cadmium | D | 0.0050 U | 0.005 | 0.0025 | U | ug/L | NA | No | 2 | EPA 1640 | 4.8 | 1278053 | 190313 | NAD83 | WA-N NAD83 |  | 7440-43-9 | 1035 | LTXQ01 | L53619-13 | L53619-2 | No | Acceptable for all uses | LDW AOC3 Task 2 In-waterway SW
KC Receiving Water Char | King County NPDES Receiving Water Characterization Study | LTXQ01 | L53619-13 |  | Surface water | FD | L53619-2 | 2011-07-12 10:20 | 0.5 | 0.5 | m | Metals | Cadmium | T | 0.0067 J | 0.0067 | 0.0067 | J | ug/L | NA | Yes | 2 | EPA 1640 | 4.8 | 1278053 | 190313 | NAD83 | WA-N NAD83 |  | 7440-43-9 | 1035 | LTXQ01 | L53619-13 | L53619-2 | No | Acceptable for all uses | LDW AOC3 Task 2 In-waterway SW
KC Receiving Water Char | King County NPDES Receiving Water Characterization Study | LTXQ01 | L53619-13 |  | Surface water | FD | L53619-2 | 2011-07-12 10:20 | 0.5 | 0.5 | m | Metals | Calcium | T | 10,700 | 10700 | 10700 |  | ug/L | NA | Yes | 3 | EPA 6020A | 4.8 | 1278053 | 190313 | NAD83 | WA-N NAD83 |  | 7440-70-2 | 1040 | LTXQ01 | L53619-13 | L53619-2 | No | Acceptable for all uses | LDW AOC3 Task 2 In-waterway SW
KC Receiving Water Char | King County NPDES Receiving Water Characterization Study | LTXQ01 | L53619-13 |  | Surface water | FD | L53619-2 | 2011-07-12 10:20 | 0.5 | 0.5 | m | Metals | Chromium | D | 0.059 J | 0.059 | 0.059 | J | ug/L | NA | Yes | 2 | EPA 1640 | 4.8 | 1278053 | 190313 | NAD83 | WA-N NAD83 |  | 7440-47-3 | 1045 | LTXQ01 | L53619-13 | L53619-2 | No | Acceptable for all uses | LDW AOC3 Task 2 In-waterway SW
KC Receiving Water Char | King County NPDES Receiving Water Characterization Study | LTXQ01 | L53619-13 |  | Surface water | FD | L53619-2 | 2011-07-12 10:20 | 0.5 | 0.5 | m | Metals | Chromium | T | 0.16 J | 0.16 | 0.16 | J | ug/L | NA | Yes | 2 | EPA 1640 | 4.8 | 1278053 | 190313 | NAD83 | WA-N NAD83 |  | 7440-47-3 | 1045 | LTXQ01 | L53619-13 | L53619-2 | No | Acceptable for all uses | LDW AOC3 Task 2 In-waterway SW
KC Receiving Water Char | King County NPDES Receiving Water Characterization Study | LTXQ01 | L53619-13 |  | Surface water | FD | L53619-2 | 2011-07-12 10:20 | 0.5 | 0.5 | m | Metals | Copper | D | 0.352 | 0.352 | 0.352 |  | ug/L | NA | Yes | 3 | EPA 1640 | 4.8 | 1278053 | 190313 | NAD83 | WA-N NAD83 |  | 7440-50-8 | 1065 | LTXQ01 | L53619-13 | L53619-2 | No | Acceptable for all uses | LDW AOC3 Task 2 In-waterway SW
KC Receiving Water Char | King County NPDES Receiving Water Characterization Study | LTXQ01 | L53619-13 |  | Surface water | FD | L53619-2 | 2011-07-12 10:20 | 0.5 | 0.5 | m | Metals | Copper | T | 0.972 | 0.972 | 0.972 |  | ug/L | NA | Yes | 3 | EPA 1640 | 4.8 | 1278053 | 190313 | NAD83 | WA-N NAD83 |  | 7440-50-8 | 1065 | LTXQ01 | L53619-13 | L53619-2 | No | Acceptable for all uses | LDW AOC3 Task 2 In-waterway SW
KC Receiving Water Char | King County NPDES Receiving Water Characterization Study | LTXQ01 | L53619-13 |  | Surface water | FD | L53619-2 | 2011-07-12 10:20 | 0.5 | 0.5 | m | Metals | Lead | D | 0.015 J | 0.015 | 0.015 | J | ug/L | NA | Yes | 2 | EPA 1640 | 4.8 | 1278053 | 190313 | NAD83 | WA-N NAD83 |  | 7439-92-1 | 1075 | LTXQ01 | L53619-13 | L53619-2 | No | Acceptable for all uses | LDW AOC3 Task 2 In-waterway SW
KC Receiving Water Char | King County NPDES Receiving Water Characterization Study | LTXQ01 | L53619-13 |  | Surface water | FD | L53619-2 | 2011-07-12 10:20 | 0.5 | 0.5 | m | Metals | Lead | T | 0.190 | 0.19 | 0.19 |  | ug/L | NA | Yes | 3 | EPA 1640 | 4.8 | 1278053 | 190313 | NAD83 | WA-N NAD83 |  | 7439-92-1 | 1075 | LTXQ01 | L53619-13 | L53619-2 | No | Acceptable for all uses | LDW AOC3 Task 2 In-waterway SW
KC Receiving Water Char | King County NPDES Receiving Water Characterization Study | LTXQ01 | L53619-13 |  | Surface water | FD | L53619-2 | 2011-07-12 10:20 | 0.5 | 0.5 | m | Metals | Magnesium | T | 13,500 | 13500 | 13500 |  | ug/L | NA | Yes | 3 | EPA 6020A | 4.8 | 1278053 | 190313 | NAD83 | WA-N NAD83 |  | 7439-95-4 | 1080 | LTXQ01 | L53619-13 | L53619-2 | No | Acceptable for all uses | LDW AOC3 Task 2 In-waterway SW
KC Receiving Water Char | King County NPDES Receiving Water Characterization Study | LTXQ01 | L53619-13 |  | Surface water | FD | L53619-2 | 2011-07-12 10:20 | 0.5 | 0.5 | m | Metals | Mercury | D | 0.00047 J | 0.00047 | 0.00047 | J | ug/L | NA | Yes | 2 | EPA 1631E | 4.8 | 1278053 | 190313 | NAD83 | WA-N NAD83 |  | 7439-97-6 | 1090 | LTXQ01 | L53619-13 | L53619-2 | No | Acceptable for all uses | LDW AOC3 Task 2 In-waterway SW
KC Receiving Water Char | King County NPDES Receiving Water Characterization Study | LTXQ01 | L53619-13 |  | Surface water | FD | L53619-2 | 2011-07-12 10:20 | 0.5 | 0.5 | m | Metals | Mercury | T | 0.00199 | 0.00199 | 0.00199 |  | ug/L | NA | Yes | 3 | EPA 1631E | 4.8 | 1278053 | 190313 | NAD83 | WA-N NAD83 |  | 7439-97-6 | 1090 | LTXQ01 | L53619-13 | L53619-2 | No | Acceptable for all uses | LDW AOC3 Task 2 In-waterway SW
KC Receiving Water Char | King County NPDES Receiving Water Characterization Study | LTXQ01 | L53619-13 |  | Surface water | FD | L53619-2 | 2011-07-12 10:20 | 0.5 | 0.5 | m | Metals | Nickel | D | 0.230 | 0.23 | 0.23 |  | ug/L | NA | Yes | 3 | EPA 1640 | 4.8 | 1278053 | 190313 | NAD83 | WA-N NAD83 |  | 7440-02-0 | 1105 | LTXQ01 | L53619-13 | L53619-2 | No | Acceptable for all uses | LDW AOC3 Task 2 In-waterway SW
KC Receiving Water Char | King County NPDES Receiving Water Characterization Study | LTXQ01 | L53619-13 |  | Surface water | FD | L53619-2 | 2011-07-12 10:20 | 0.5 | 0.5 | m | Metals | Nickel | T | 0.411 | 0.411 | 0.411 |  | ug/L | NA | Yes | 3 | EPA 1640 | 4.8 | 1278053 | 190313 | NAD83 | WA-N NAD83 |  | 7440-02-0 | 1105 | LTXQ01 | L53619-13 | L53619-2 | No | Acceptable for all uses | LDW AOC3 Task 2 In-waterway SW
KC Receiving Water Char | King County NPDES Receiving Water Characterization Study | LTXQ01 | L53619-13 |  | Surface water | FD | L53619-2 | 2011-07-12 10:20 | 0.5 | 0.5 | m | Metals | Silver | D | 0.010 U | 0.01 | 0.005 | U | ug/L | NA | No | 2 | EPA 1640 | 4.8 | 1278053 | 190313 | NAD83 | WA-N NAD83 |  | 7440-22-4 | 1125 | LTXQ01 | L53619-13 | L53619-2 | No | Acceptable for all uses | LDW AOC3 Task 2 In-waterway SW
KC Receiving Water Char | King County NPDES Receiving Water Characterization Study | LTXQ01 | L53619-13 |  | Surface water | FD | L53619-2 | 2011-07-12 10:20 | 0.5 | 0.5 | m | Metals | Silver | T | 0.014 J | 0.014 | 0.014 | J | ug/L | NA | Yes | 2 | EPA 1640 | 4.8 | 1278053 | 190313 | NAD83 | WA-N NAD83 |  | 7440-22-4 | 1125 | LTXQ01 | L53619-13 | L53619-2 | No | Acceptable for all uses | LDW AOC3 Task 2 In-waterway SW
KC Receiving Water Char | King County NPDES Receiving Water Characterization Study | LTXQ01 | L53619-13 |  | Surface water | FD | L53619-2 | 2011-07-12 10:20 | 0.5 | 0.5 | m | Metals | Zinc | D | 0.611 | 0.611 | 0.611 |  | ug/L | NA | Yes | 3 | EPA 1640 | 4.8 | 1278053 | 190313 | NAD83 | WA-N NAD83 |  | 7440-66-6 | 1160 | LTXQ01 | L53619-13 | L53619-2 | No | Acceptable for all uses | LDW AOC3 Task 2 In-waterway SW
KC Receiving Water Char | King County NPDES Receiving Water Characterization Study | LTXQ01 | L53619-13 |  | Surface water | FD | L53619-2 | 2011-07-12 10:20 | 0.5 | 0.5 | m | Metals | Zinc | T | 1.33 | 1.33 | 1.33 |  | ug/L | NA | Yes | 3 | EPA 1640 | 4.8 | 1278053 | 190313 | NAD83 | WA-N NAD83 |  | 7440-66-6 | 1160 | LTXQ01 | L53619-13 | L53619-2 | No | Acceptable for all uses | LDW AOC3 Task 2 In-waterway SW
KC Receiving Water Char | King County NPDES Receiving Water Characterization Study | LTXQ01 | L53619-13 |  | Surface water | FD | L53619-2 | 2011-07-12 10:20 | 0.5 | 0.5 | m | Conventionals | Hardness | T | 82.3 | 82.3 | 82.3 |  | mg/L CaCO3 | NA | Yes | 3 | SM 2340-B | 4.8 | 1278053 | 190313 | NAD83 | WA-N NAD83 |  | HARDNESS | 17080 | LTXQ01 | L53619-13 | L53619-2 | No | Acceptable for all uses | LDW AOC3 Task 2 In-waterway SW
KC Receiving Water Char | King County NPDES Receiving Water Characterization Study | LTXQ01 | L53619-13 |  | Surface water | FD | L53619-2 | 2011-07-12 10:20 | 0.5 | 0.5 | m | Conventionals | pH | T | 7.16 | 7.16 | 7.16 |  | pH units | NA | Yes | 3 | Field Method | 4.8 | 1278053 | 190313 | NAD83 | WA-N NAD83 |  | 12408-02-5 | 17120 | LTXQ01 | L53619-13 | L53619-2 | No | Acceptable for all uses | LDW AOC3 Task 2 In-waterway SW
KC Receiving Water Char | King County NPDES Receiving Water Characterization Study | LTXQ01 | L53619-13 |  | Surface water | FD | L53619-2 | 2011-07-12 10:20 | 0.5 | 0.5 | m | Conventionals | Salinity | T | 2 U | 2 | 1 | U | PSS | NA | No | 1 | SM 2520-B | 4.8 | 1278053 | 190313 | NAD83 | WA-N NAD83 |  | SALINITY | 17130 | LTXQ01 | L53619-13 | L53619-2 | No | Acceptable for all uses | LDW AOC3 Task 2 In-waterway SW
KC Receiving Water Char | King County NPDES Receiving Water Characterization Study | LTXQ01 | L53619-2 |  | Surface water | N |  | 2011-07-12 10:05 | 0.5 | 0.5 | m | Metals | Antimony | D | 0.0342 | 0.0342 | 0.0342 |  | ug/L | NA | Yes | 3 | EPA 1640 | 4.8 | 1278053 | 190313 | NAD83 | WA-N NAD83 |  | 7440-36-0 | 1010 | LTXQ01 | L53619-2 |  | No | Acceptable for all uses | LDW AOC3 Task 2 In-waterway SW
KC Receiving Water Char | King County NPDES Receiving Water Characterization Study | LTXQ01 | L53619-2 |  | Surface water | N |  | 2011-07-12 10:05 | 0.5 | 0.5 | m | Metals | Arsenic | D | 0.407 | 0.407 | 0.407 |  | ug/L | NA | Yes | 3 | EPA 1640 | 4.8 | 1278053 | 190313 | NAD83 | WA-N NAD83 |  | 7440-38-2 | 1015 | LTXQ01 | L53619-2 |  | No | Acceptable for all uses | LDW AOC3 Task 2 In-waterway SW
KC Receiving Water Char | King County NPDES Receiving Water Characterization Study | LTXQ01 | L53619-2 |  | Surface water | N |  | 2011-07-12 10:05 | 0.5 | 0.5 | m | Metals | Arsenic | T | 0.555 | 0.555 | 0.555 |  | ug/L | NA | Yes | 3 | EPA 1640 | 4.8 | 1278053 | 190313 | NAD83 | WA-N NAD83 |  | 7440-38-2 | 1015 | LTXQ01 | L53619-2 |  | No | Acceptable for all uses | LDW AOC3 Task 2 In-waterway SW
KC Receiving Water Char | King County NPDES Receiving Water Characterization Study | LTXQ01 | L53619-2 |  | Surface water | N |  | 2011-07-12 10:05 | 0.5 | 0.5 | m | Metals | Cadmium | D | 0.0050 U | 0.005 | 0.0025 | U | ug/L | NA | No | 2 | EPA 1640 | 4.8 | 1278053 | 190313 | NAD83 | WA-N NAD83 |  | 7440-43-9 | 1035 | LTXQ01 | L53619-2 |  | No | Acceptable for all uses | LDW AOC3 Task 2 In-waterway SW
KC Receiving Water Char | King County NPDES Receiving Water Characterization Study | LTXQ01 | L53619-2 |  | Surface water | N |  | 2011-07-12 10:05 | 0.5 | 0.5 | m | Metals | Cadmium | T | 0.0070 J | 0.007 | 0.007 | J | ug/L | NA | Yes | 2 | EPA 1640 | 4.8 | 1278053 | 190313 | NAD83 | WA-N NAD83 |  | 7440-43-9 | 1035 | LTXQ01 | L53619-2 |  | No | Acceptable for all uses | LDW AOC3 Task 2 In-waterway SW
KC Receiving Water Char | King County NPDES Receiving Water Characterization Study | LTXQ01 | L53619-2 |  | Surface water | N |  | 2011-07-12 10:05 | 0.5 | 0.5 | m | Metals | Calcium | T | 10,400 | 10400 | 10400 |  | ug/L | NA | Yes | 3 | EPA 6020A | 4.8 | 1278053 | 190313 | NAD83 | WA-N NAD83 |  | 7440-70-2 | 1040 | LTXQ01 | L53619-2 |  | No | Acceptable for all uses | LDW AOC3 Task 2 In-waterway SW
KC Receiving Water Char | King County NPDES Receiving Water Characterization Study | LTXQ01 | L53619-2 |  | Surface water | N |  | 2011-07-12 10:05 | 0.5 | 0.5 | m | Metals | Chromium | D | 0.057 J | 0.057 | 0.057 | J | ug/L | NA | Yes | 2 | EPA 1640 | 4.8 | 1278053 | 190313 | NAD83 | WA-N NAD83 |  | 7440-47-3 | 1045 | LTXQ01 | L53619-2 |  | No | Acceptable for all uses | LDW AOC3 Task 2 In-waterway SW
KC Receiving Water Char | King County NPDES Receiving Water Characterization Study | LTXQ01 | L53619-2 |  | Surface water | N |  | 2011-07-12 10:05 | 0.5 | 0.5 | m | Metals | Chromium | T | 0.18 J | 0.18 | 0.18 | J | ug/L | NA | Yes | 2 | EPA 1640 | 4.8 | 1278053 | 190313 | NAD83 | WA-N NAD83 |  | 7440-47-3 | 1045 | LTXQ01 | L53619-2 |  | No | Acceptable for all uses | LDW AOC3 Task 2 In-waterway SW
KC Receiving Water Char | King County NPDES Receiving Water Characterization Study | LTXQ01 | L53619-2 |  | Surface water | N |  | 2011-07-12 10:05 | 0.5 | 0.5 | m | Metals | Copper | D | 0.306 | 0.306 | 0.306 |  | ug/L | NA | Yes | 3 | EPA 1640 | 4.8 | 1278053 | 190313 | NAD83 | WA-N NAD83 |  | 7440-50-8 | 1065 | LTXQ01 | L53619-2 |  | No | Acceptable for all uses | LDW AOC3 Task 2 In-waterway SW
KC Receiving Water Char | King County NPDES Receiving Water Characterization Study | LTXQ01 | L53619-2 |  | Surface water | N |  | 2011-07-12 10:05 | 0.5 | 0.5 | m | Metals | Copper | T | 1.07 | 1.07 | 1.07 |  | ug/L | NA | Yes | 3 | EPA 1640 | 4.8 | 1278053 | 190313 | NAD83 | WA-N NAD83 |  | 7440-50-8 | 1065 | LTXQ01 | L53619-2 |  | No | Acceptable for all uses | LDW AOC3 Task 2 In-waterway SW
KC Receiving Water Char | King County NPDES Receiving Water Characterization Study | LTXQ01 | L53619-2 |  | Surface water | N |  | 2011-07-12 10:05 | 0.5 | 0.5 | m | Metals | Lead | D | 0.013 J | 0.013 | 0.013 | J | ug/L | NA | Yes | 2 | EPA 1640 | 4.8 | 1278053 | 190313 | NAD83 | WA-N NAD83 |  | 7439-92-1 | 1075 | LTXQ01 | L53619-2 |  | No | Acceptable for all uses | LDW AOC3 Task 2 In-waterway SW
KC Receiving Water Char | King County NPDES Receiving Water Characterization Study | LTXQ01 | L53619-2 |  | Surface water | N |  | 2011-07-12 10:05 | 0.5 | 0.5 | m | Metals | Lead | T | 0.172 | 0.172 | 0.172 |  | ug/L | NA | Yes | 3 | EPA 1640 | 4.8 | 1278053 | 190313 | NAD83 | WA-N NAD83 |  | 7439-92-1 | 1075 | LTXQ01 | L53619-2 |  | No | Acceptable for all uses | LDW AOC3 Task 2 In-waterway SW
KC Receiving Water Char | King County NPDES Receiving Water Characterization Study | LTXQ01 | L53619-2 |  | Surface water | N |  | 2011-07-12 10:05 | 0.5 | 0.5 | m | Metals | Magnesium | T | 12,700 | 12700 | 12700 |  | ug/L | NA | Yes | 3 | EPA 6020A | 4.8 | 1278053 | 190313 | NAD83 | WA-N NAD83 |  | 7439-95-4 | 1080 | LTXQ01 | L53619-2 |  | No | Acceptable for all uses | LDW AOC3 Task 2 In-waterway SW
KC Receiving Water Char | King County NPDES Receiving Water Characterization Study | LTXQ01 | L53619-2 |  | Surface water | N |  | 2011-07-12 10:05 | 0.5 | 0.5 | m | Metals | Mercury | D | 0.00035 J | 0.00035 | 0.00035 | J | ug/L | NA | Yes | 2 | EPA 1631E | 4.8 | 1278053 | 190313 | NAD83 | WA-N NAD83 |  | 7439-97-6 | 1090 | LTXQ01 | L53619-2 |  | No | Acceptable for all uses | LDW AOC3 Task 2 In-waterway SW
KC Receiving Water Char | King County NPDES Receiving Water Characterization Study | LTXQ01 | L53619-2 |  | Surface water | N |  | 2011-07-12 10:05 | 0.5 | 0.5 | m | Metals | Mercury | T | 0.00146 | 0.00146 | 0.00146 |  | ug/L | NA | Yes | 3 | EPA 1631E | 4.8 | 1278053 | 190313 | NAD83 | WA-N NAD83 |  | 7439-97-6 | 1090 | LTXQ01 | L53619-2 |  | No | Acceptable for all uses | LDW AOC3 Task 2 In-waterway SW
KC Receiving Water Char | King County NPDES Receiving Water Characterization Study | LTXQ01 | L53619-2 |  | Surface water | N |  | 2011-07-12 10:05 | 0.5 | 0.5 | m | Metals | Nickel | D | 0.216 | 0.216 | 0.216 |  | ug/L | NA | Yes | 3 | EPA 1640 | 4.8 | 1278053 | 190313 | NAD83 | WA-N NAD83 |  | 7440-02-0 | 1105 | LTXQ01 | L53619-2 |  | No | Acceptable for all uses | LDW AOC3 Task 2 In-waterway SW
KC Receiving Water Char | King County NPDES Receiving Water Characterization Study | LTXQ01 | L53619-2 |  | Surface water | N |  | 2011-07-12 10:05 | 0.5 | 0.5 | m | Metals | Nickel | T | 0.431 | 0.431 | 0.431 |  | ug/L | NA | Yes | 3 | EPA 1640 | 4.8 | 1278053 | 190313 | NAD83 | WA-N NAD83 |  | 7440-02-0 | 1105 | LTXQ01 | L53619-2 |  | No | Acceptable for all uses | LDW AOC3 Task 2 In-waterway SW
KC Receiving Water Char | King County NPDES Receiving Water Characterization Study | LTXQ01 | L53619-2 |  | Surface water | N |  | 2011-07-12 10:05 | 0.5 | 0.5 | m | Metals | Silver | D | 0.010 U | 0.01 | 0.005 | U | ug/L | NA | No | 2 | EPA 1640 | 4.8 | 1278053 | 190313 | NAD83 | WA-N NAD83 |  | 7440-22-4 | 1125 | LTXQ01 | L53619-2 |  | No | Acceptable for all uses | LDW AOC3 Task 2 In-waterway SW
KC Receiving Water Char | King County NPDES Receiving Water Characterization Study | LTXQ01 | L53619-2 |  | Surface water | N |  | 2011-07-12 10:05 | 0.5 | 0.5 | m | Metals | Silver | T | 0.014 J | 0.014 | 0.014 | J | ug/L | NA | Yes | 2 | EPA 1640 | 4.8 | 1278053 | 190313 | NAD83 | WA-N NAD83 |  | 7440-22-4 | 1125 | LTXQ01 | L53619-2 |  | No | Acceptable for all uses | LDW AOC3 Task 2 In-waterway SW
KC Receiving Water Char | King County NPDES Receiving Water Characterization Study | LTXQ01 | L53619-2 |  | Surface water | N |  | 2011-07-12 10:05 | 0.5 | 0.5 | m | Metals | Zinc | D | 0.47 J | 0.47 | 0.47 | J | ug/L | NA | Yes | 2 | EPA 1640 | 4.8 | 1278053 | 190313 | NAD83 | WA-N NAD83 |  | 7440-66-6 | 1160 | LTXQ01 | L53619-2 |  | No | Acceptable for all uses | LDW AOC3 Task 2 In-waterway SW
KC Receiving Water Char | King County NPDES Receiving Water Characterization Study | LTXQ01 | L53619-2 |  | Surface water | N |  | 2011-07-12 10:05 | 0.5 | 0.5 | m | Metals | Zinc | T | 1.28 | 1.28 | 1.28 |  | ug/L | NA | Yes | 3 | EPA 1640 | 4.8 | 1278053 | 190313 | NAD83 | WA-N NAD83 |  | 7440-66-6 | 1160 | LTXQ01 | L53619-2 |  | No | Acceptable for all uses | LDW AOC3 Task 2 In-waterway SW
KC Receiving Water Char | King County NPDES Receiving Water Characterization Study | LTXQ01 | L53619-2 |  | Surface water | N |  | 2011-07-12 10:05 | 0.5 | 0.5 | m | Conventionals | Hardness | T | 78.5 | 78.5 | 78.5 |  | mg/L CaCO3 | NA | Yes | 3 | SM 2340-B | 4.8 | 1278053 | 190313 | NAD83 | WA-N NAD83 |  | HARDNESS | 17080 | LTXQ01 | L53619-2 |  | No | Acceptable for all uses | LDW AOC3 Task 2 In-waterway SW
KC Receiving Water Char | King County NPDES Receiving Water Characterization Study | LTXQ01 | L53619-2 |  | Surface water | N |  | 2011-07-12 10:05 | 0.5 | 0.5 | m | Conventionals | pH | T | 7.14 | 7.14 | 7.14 |  | pH units | NA | Yes | 3 | Field Method | 4.8 | 1278053 | 190313 | NAD83 | WA-N NAD83 |  | 12408-02-5 | 17120 | LTXQ01 | L53619-2 |  | No | Acceptable for all uses | LDW AOC3 Task 2 In-waterway SW
KC Receiving Water Char | King County NPDES Receiving Water Characterization Study | LTXQ01 | L53619-2 |  | Surface water | N |  | 2011-07-12 10:05 | 0.5 | 0.5 | m | Conventionals | Salinity | T | 2 U | 2 | 1 | U | PSS | NA | No | 1 | SM 2520-B | 4.8 | 1278053 | 190313 | NAD83 | WA-N NAD83 |  | SALINITY | 17130 | LTXQ01 | L53619-2 |  | No | Acceptable for all uses | LDW AOC3 Task 2 In-waterway SW
KC Receiving Water Char | King County NPDES Receiving Water Characterization Study | LTXQ01 | L53619-3 |  | Surface water | N |  | 2011-07-13 13:00 | 0.5 | 0.5 | m | Metals | Antimony | T | 0.0362 | 0.0362 | 0.0362 |  | ug/L | NA | Yes | 3 | EPA 1640 | 4.8 | 1278053 | 190313 | NAD83 | WA-N NAD83 |  | 7440-36-0 | 1010 | LTXQ01 | L53619-3 |  | No | Acceptable for all uses | LDW AOC3 Task 2 In-waterway SW
KC Receiving Water Char | King County NPDES Receiving Water Characterization Study | LTXQ01 | L53619-3 |  | Surface water | N |  | 2011-07-13 13:00 | 0.5 | 0.5 | m | Metals | Arsenic | D | 0.391 | 0.391 | 0.391 |  | ug/L | NA | Yes | 3 | EPA 1640 | 4.8 | 1278053 | 190313 | NAD83 | WA-N NAD83 |  | 7440-38-2 | 1015 | LTXQ01 | L53619-3 |  | No | Acceptable for all uses | LDW AOC3 Task 2 In-waterway SW
KC Receiving Water Char | King County NPDES Receiving Water Characterization Study | LTXQ01 | L53619-3 |  | Surface water | N |  | 2011-07-13 13:00 | 0.5 | 0.5 | m | Metals | Arsenic | T | 0.485 | 0.485 | 0.485 |  | ug/L | NA | Yes | 3 | EPA 1640 | 4.8 | 1278053 | 190313 | NAD83 | WA-N NAD83 |  | 7440-38-2 | 1015 | LTXQ01 | L53619-3 |  | No | Acceptable for all uses | LDW AOC3 Task 2 In-waterway SW
KC Receiving Water Char | King County NPDES Receiving Water Characterization Study | LTXQ01 | L53619-3 |  | Surface water | N |  | 2011-07-13 13:00 | 0.5 | 0.5 | m | Metals | Cadmium | D | 0.0050 U | 0.005 | 0.0025 | U | ug/L | NA | No | 2 | EPA 1640 | 4.8 | 1278053 | 190313 | NAD83 | WA-N NAD83 |  | 7440-43-9 | 1035 | LTXQ01 | L53619-3 |  | No | Acceptable for all uses | LDW AOC3 Task 2 In-waterway SW
KC Receiving Water Char | King County NPDES Receiving Water Characterization Study | LTXQ01 | L53619-3 |  | Surface water | N |  | 2011-07-13 13:00 | 0.5 | 0.5 | m | Metals | Cadmium | T | 0.0052 J | 0.0052 | 0.0052 | J | ug/L | NA | Yes | 2 | EPA 1640 | 4.8 | 1278053 | 190313 | NAD83 | WA-N NAD83 |  | 7440-43-9 | 1035 | LTXQ01 | L53619-3 |  | No | Acceptable for all uses | LDW AOC3 Task 2 In-waterway SW
KC Receiving Water Char | King County NPDES Receiving Water Characterization Study | LTXQ01 | L53619-3 |  | Surface water | N |  | 2011-07-13 13:00 | 0.5 | 0.5 | m | Metals | Calcium | T | 9,790 | 9790 | 9790 |  | ug/L | NA | Yes | 3 | EPA 6020A | 4.8 | 1278053 | 190313 | NAD83 | WA-N NAD83 |  | 7440-70-2 | 1040 | LTXQ01 | L53619-3 |  | No | Acceptable for all uses | LDW AOC3 Task 2 In-waterway SW
KC Receiving Water Char | King County NPDES Receiving Water Characterization Study | LTXQ01 | L53619-3 |  | Surface water | N |  | 2011-07-13 13:00 | 0.5 | 0.5 | m | Metals | Chromium | D | 0.063 J | 0.063 | 0.063 | J | ug/L | NA | Yes | 2 | EPA 1640 | 4.8 | 1278053 | 190313 | NAD83 | WA-N NAD83 |  | 7440-47-3 | 1045 | LTXQ01 | L53619-3 |  | No | Acceptable for all uses | LDW AOC3 Task 2 In-waterway SW
KC Receiving Water Char | King County NPDES Receiving Water Characterization Study | LTXQ01 | L53619-3 |  | Surface water | N |  | 2011-07-13 13:00 | 0.5 | 0.5 | m | Metals | Chromium | T | 0.11 J | 0.11 | 0.11 | J | ug/L | NA | Yes | 2 | EPA 1640 | 4.8 | 1278053 | 190313 | NAD83 | WA-N NAD83 |  | 7440-47-3 | 1045 | LTXQ01 | L53619-3 |  | No | Acceptable for all uses | LDW AOC3 Task 2 In-waterway SW
KC Receiving Water Char | King County NPDES Receiving Water Characterization Study | LTXQ01 | L53619-3 |  | Surface water | N |  | 2011-07-13 13:00 | 0.5 | 0.5 | m | Metals | Copper | D | 0.328 | 0.328 | 0.328 |  | ug/L | NA | Yes | 3 | EPA 1640 | 4.8 | 1278053 | 190313 | NAD83 | WA-N NAD83 |  | 7440-50-8 | 1065 | LTXQ01 | L53619-3 |  | No | Acceptable for all uses | LDW AOC3 Task 2 In-waterway SW
KC Receiving Water Char | King County NPDES Receiving Water Characterization Study | LTXQ01 | L53619-3 |  | Surface water | N |  | 2011-07-13 13:00 | 0.5 | 0.5 | m | Metals | Copper | T | 0.656 | 0.656 | 0.656 |  | ug/L | NA | Yes | 3 | EPA 1640 | 4.8 | 1278053 | 190313 | NAD83 | WA-N NAD83 |  | 7440-50-8 | 1065 | LTXQ01 | L53619-3 |  | No | Acceptable for all uses | LDW AOC3 Task 2 In-waterway SW
KC Receiving Water Char | King County NPDES Receiving Water Characterization Study | LTXQ01 | L53619-3 |  | Surface water | N |  | 2011-07-13 13:00 | 0.5 | 0.5 | m | Metals | Lead | D | 0.023 J | 0.023 | 0.023 | J | ug/L | NA | Yes | 2 | EPA 1640 | 4.8 | 1278053 | 190313 | NAD83 | WA-N NAD83 |  | 7439-92-1 | 1075 | LTXQ01 | L53619-3 |  | No | Acceptable for all uses | LDW AOC3 Task 2 In-waterway SW
KC Receiving Water Char | King County NPDES Receiving Water Characterization Study | LTXQ01 | L53619-3 |  | Surface water | N |  | 2011-07-13 13:00 | 0.5 | 0.5 | m | Metals | Lead | T | 0.0920 | 0.092 | 0.092 |  | ug/L | NA | Yes | 3 | EPA 1640 | 4.8 | 1278053 | 190313 | NAD83 | WA-N NAD83 |  | 7439-92-1 | 1075 | LTXQ01 | L53619-3 |  | No | Acceptable for all uses | LDW AOC3 Task 2 In-waterway SW
KC Receiving Water Char | King County NPDES Receiving Water Characterization Study | LTXQ01 | L53619-3 |  | Surface water | N |  | 2011-07-13 13:00 | 0.5 | 0.5 | m | Metals | Magnesium | T | 10,800 | 10800 | 10800 |  | ug/L | NA | Yes | 3 | EPA 6020A | 4.8 | 1278053 | 190313 | NAD83 | WA-N NAD83 |  | 7439-95-4 | 1080 | LTXQ01 | L53619-3 |  | No | Acceptable for all uses | LDW AOC3 Task 2 In-waterway SW
KC Receiving Water Char | King County NPDES Receiving Water Characterization Study | LTXQ01 | L53619-3 |  | Surface water | N |  | 2011-07-13 13:00 | 0.5 | 0.5 | m | Metals | Mercury | D | 0.00047 J | 0.00047 | 0.00047 | J | ug/L | NA | Yes | 2 | EPA 1631E | 4.8 | 1278053 | 190313 | NAD83 | WA-N NAD83 |  | 7439-97-6 | 1090 | LTXQ01 | L53619-3 |  | No | Acceptable for all uses | LDW AOC3 Task 2 In-waterway SW
KC Receiving Water Char | King County NPDES Receiving Water Characterization Study | LTXQ01 | L53619-3 |  | Surface water | N |  | 2011-07-13 13:00 | 0.5 | 0.5 | m | Metals | Mercury | T | 0.00117 | 0.00117 | 0.00117 |  | ug/L | NA | Yes | 3 | EPA 1631E | 4.8 | 1278053 | 190313 | NAD83 | WA-N NAD83 |  | 7439-97-6 | 1090 | LTXQ01 | L53619-3 |  | No | Acceptable for all uses | LDW AOC3 Task 2 In-waterway SW
KC Receiving Water Char | King County NPDES Receiving Water Characterization Study | LTXQ01 | L53619-3 |  | Surface water | N |  | 2011-07-13 13:00 | 0.5 | 0.5 | m | Metals | Nickel | D | 0.224 | 0.224 | 0.224 |  | ug/L | NA | Yes | 3 | EPA 1640 | 4.8 | 1278053 | 190313 | NAD83 | WA-N NAD83 |  | 7440-02-0 | 1105 | LTXQ01 | L53619-3 |  | No | Acceptable for all uses | LDW AOC3 Task 2 In-waterway SW
KC Receiving Water Char | King County NPDES Receiving Water Characterization Study | LTXQ01 | L53619-3 |  | Surface water | N |  | 2011-07-13 13:00 | 0.5 | 0.5 | m | Metals | Nickel | T | 0.271 | 0.271 | 0.271 |  | ug/L | NA | Yes | 3 | EPA 1640 | 4.8 | 1278053 | 190313 | NAD83 | WA-N NAD83 |  | 7440-02-0 | 1105 | LTXQ01 | L53619-3 |  | No | Acceptable for all uses | LDW AOC3 Task 2 In-waterway SW
KC Receiving Water Char | King County NPDES Receiving Water Characterization Study | LTXQ01 | L53619-3 |  | Surface water | N |  | 2011-07-13 13:00 | 0.5 | 0.5 | m | Metals | Silver | D | 0.010 U | 0.01 | 0.005 | U | ug/L | NA | No | 2 | EPA 1640 | 4.8 | 1278053 | 190313 | NAD83 | WA-N NAD83 |  | 7440-22-4 | 1125 | LTXQ01 | L53619-3 |  | No | Acceptable for all uses | LDW AOC3 Task 2 In-waterway SW
KC Receiving Water Char | King County NPDES Receiving Water Characterization Study | LTXQ01 | L53619-3 |  | Surface water | N |  | 2011-07-13 13:00 | 0.5 | 0.5 | m | Metals | Silver | T | 0.010 U | 0.01 | 0.005 | U | ug/L | NA | No | 2 | EPA 1640 | 4.8 | 1278053 | 190313 | NAD83 | WA-N NAD83 |  | 7440-22-4 | 1125 | LTXQ01 | L53619-3 |  | No | Acceptable for all uses | LDW AOC3 Task 2 In-waterway SW
KC Receiving Water Char | King County NPDES Receiving Water Characterization Study | LTXQ01 | L53619-3 |  | Surface water | N |  | 2011-07-13 13:00 | 0.5 | 0.5 | m | Metals | Zinc | D | 0.546 | 0.546 | 0.546 |  | ug/L | NA | Yes | 3 | EPA 1640 | 4.8 | 1278053 | 190313 | NAD83 | WA-N NAD83 |  | 7440-66-6 | 1160 | LTXQ01 | L53619-3 |  | No | Acceptable for all uses | LDW AOC3 Task 2 In-waterway SW
KC Receiving Water Char | King County NPDES Receiving Water Characterization Study | LTXQ01 | L53619-3 |  | Surface water | N |  | 2011-07-13 13:00 | 0.5 | 0.5 | m | Metals | Zinc | T | 0.938 | 0.938 | 0.938 |  | ug/L | NA | Yes | 3 | EPA 1640 | 4.8 | 1278053 | 190313 | NAD83 | WA-N NAD83 |  | 7440-66-6 | 1160 | LTXQ01 | L53619-3 |  | No | Acceptable for all uses | LDW AOC3 Task 2 In-waterway SW
KC Receiving Water Char | King County NPDES Receiving Water Characterization Study | LTXQ01 | L53619-3 |  | Surface water | N |  | 2011-07-13 13:00 | 0.5 | 0.5 | m | Conventionals | Hardness | T | 68.9 | 68.9 | 68.9 |  | mg/L CaCO3 | NA | Yes | 3 | SM 2340-B | 4.8 | 1278053 | 190313 | NAD83 | WA-N NAD83 |  | HARDNESS | 17080 | LTXQ01 | L53619-3 |  | No | Acceptable for all uses | LDW AOC3 Task 2 In-waterway SW
KC Receiving Water Char | King County NPDES Receiving Water Characterization Study | LTXQ01 | L53619-3 |  | Surface water | N |  | 2011-07-13 13:00 | 0.5 | 0.5 | m | Conventionals | pH | T | 7.15 | 7.15 | 7.15 |  | pH units | NA | Yes | 3 | Field Method | 4.8 | 1278053 | 190313 | NAD83 | WA-N NAD83 |  | 12408-02-5 | 17120 | LTXQ01 | L53619-3 |  | No | Acceptable for all uses | LDW AOC3 Task 2 In-waterway SW
KC Receiving Water Char | King County NPDES Receiving Water Characterization Study | LTXQ01 | L53619-3 |  | Surface water | N |  | 2011-07-13 13:00 | 0.5 | 0.5 | m | Conventionals | Salinity | T | 2 U | 2 | 1 | U | PSS | NA | No | 1 | SM 2520-B | 4.8 | 1278053 | 190313 | NAD83 | WA-N NAD83 |  | SALINITY | 17130 | LTXQ01 | L53619-3 |  | No | Acceptable for all uses | LDW AOC3 Task 2 In-waterway SW
KC Receiving Water Char | King County NPDES Receiving Water Characterization Study | LTXQ01 | L54760-1 |  | Surface water | N |  | 2011-12-12 11:50 | 1 | 1 | m | Metals | Arsenic | D | 0.413 | 0.413 | 0.413 |  | ug/L | NA | Yes | 3 | EPA 1640 | 4.8 | 1278053 | 190313 | NAD83 | WA-N NAD83 |  | 7440-38-2 | 1015 | LTXQ01 | L54760-1 |  | No | Acceptable for all uses | LDW AOC3 Task 2 In-waterway SW
KC Receiving Water Char | King County NPDES Receiving Water Characterization Study | LTXQ01 | L54760-1 |  | Surface water | N |  | 2011-12-12 11:50 | 1 | 1 | m | Metals | Arsenic | T | 0.656 | 0.656 | 0.656 |  | ug/L | NA | Yes | 3 | EPA 1640 | 4.8 | 1278053 | 190313 | NAD83 | WA-N NAD83 |  | 7440-38-2 | 1015 | LTXQ01 | L54760-1 |  | No | Acceptable for all uses | LDW AOC3 Task 2 In-waterway SW
KC Receiving Water Char | King County NPDES Receiving Water Characterization Study | LTXQ01 | L54760-1 |  | Surface water | N |  | 2011-12-12 11:50 | 1 | 1 | m | Metals | Cadmium | D | 0.020 J | 0.02 | 0.02 | J | ug/L | NA | Yes | 2 | EPA 1640 | 4.8 | 1278053 | 190313 | NAD83 | WA-N NAD83 |  | 7440-43-9 | 1035 | LTXQ01 | L54760-1 |  | No | Acceptable for all uses | LDW AOC3 Task 2 In-waterway SW
KC Receiving Water Char | King County NPDES Receiving Water Characterization Study | LTXQ01 | L54760-1 |  | Surface water | N |  | 2011-12-12 11:50 | 1 | 1 | m | Metals | Cadmium | T | 0.019 J | 0.019 | 0.019 | J | ug/L | NA | Yes | 2 | EPA 1640 | 4.8 | 1278053 | 190313 | NAD83 | WA-N NAD83 |  | 7440-43-9 | 1035 | LTXQ01 | L54760-1 |  | No | Acceptable for all uses | LDW AOC3 Task 2 In-waterway SW
KC Receiving Water Char | King County NPDES Receiving Water Characterization Study | LTXQ01 | L54760-1 |  | Surface water | N |  | 2011-12-12 11:50 | 1 | 1 | m | Metals | Calcium | T | 50,900 | 50900 | 50900 |  | ug/L | NA | Yes | 3 | EPA 6020A | 4.8 | 1278053 | 190313 | NAD83 | WA-N NAD83 |  | 7440-70-2 | 1040 | LTXQ01 | L54760-1 |  | No | Acceptable for all uses | LDW AOC3 Task 2 In-waterway SW
KC Receiving Water Char | King County NPDES Receiving Water Characterization Study | LTXQ01 | L54760-1 |  | Surface water | N |  | 2011-12-12 11:50 | 1 | 1 | m | Metals | Chromium | D | 0.082 J | 0.082 | 0.082 | J | ug/L | NA | Yes | 2 | EPA 1640 | 4.8 | 1278053 | 190313 | NAD83 | WA-N NAD83 |  | 7440-47-3 | 1045 | LTXQ01 | L54760-1 |  | No | Acceptable for all uses | LDW AOC3 Task 2 In-waterway SW
KC Receiving Water Char | King County NPDES Receiving Water Characterization Study | LTXQ01 | L54760-1 |  | Surface water | N |  | 2011-12-12 11:50 | 1 | 1 | m | Metals | Chromium | T | 0.19 J | 0.19 | 0.19 | J | ug/L | NA | Yes | 2 | EPA 1640 | 4.8 | 1278053 | 190313 | NAD83 | WA-N NAD83 |  | 7440-47-3 | 1045 | LTXQ01 | L54760-1 |  | No | Acceptable for all uses | LDW AOC3 Task 2 In-waterway SW
KC Receiving Water Char | King County NPDES Receiving Water Characterization Study | LTXQ01 | L54760-1 |  | Surface water | N |  | 2011-12-12 11:50 | 1 | 1 | m | Metals | Copper | D | 0.468 | 0.468 | 0.468 |  | ug/L | NA | Yes | 3 | EPA 1640 | 4.8 | 1278053 | 190313 | NAD83 | WA-N NAD83 |  | 7440-50-8 | 1065 | LTXQ01 | L54760-1 |  | No | Acceptable for all uses | LDW AOC3 Task 2 In-waterway SW
KC Receiving Water Char | King County NPDES Receiving Water Characterization Study | LTXQ01 | L54760-1 |  | Surface water | N |  | 2011-12-12 11:50 | 1 | 1 | m | Metals | Copper | T | 0.710 | 0.71 | 0.71 |  | ug/L | NA | Yes | 3 | EPA 1640 | 4.8 | 1278053 | 190313 | NAD83 | WA-N NAD83 |  | 7440-50-8 | 1065 | LTXQ01 | L54760-1 |  | No | Acceptable for all uses | LDW AOC3 Task 2 In-waterway SW
KC Receiving Water Char | King County NPDES Receiving Water Characterization Study | LTXQ01 | L54760-1 |  | Surface water | N |  | 2011-12-12 11:50 | 1 | 1 | m | Metals | Lead | D | 0.0089 J | 0.0089 | 0.0089 | J | ug/L | NA | Yes | 2 | EPA 1640 | 4.8 | 1278053 | 190313 | NAD83 | WA-N NAD83 |  | 7439-92-1 | 1075 | LTXQ01 | L54760-1 |  | No | Acceptable for all uses | LDW AOC3 Task 2 In-waterway SW
KC Receiving Water Char | King County NPDES Receiving Water Characterization Study | LTXQ01 | L54760-1 |  | Surface water | N |  | 2011-12-12 11:50 | 1 | 1 | m | Metals | Lead | T | 0.0481 | 0.0481 | 0.0481 |  | ug/L | NA | Yes | 3 | EPA 1640 | 4.8 | 1278053 | 190313 | NAD83 | WA-N NAD83 |  | 7439-92-1 | 1075 | LTXQ01 | L54760-1 |  | No | Acceptable for all uses | LDW AOC3 Task 2 In-waterway SW
KC Receiving Water Char | King County NPDES Receiving Water Characterization Study | LTXQ01 | L54760-1 |  | Surface water | N |  | 2011-12-12 11:50 | 1 | 1 | m | Metals | Magnesium | T | 128,000 | 128000 | 128000 |  | ug/L | NA | Yes | 3 | EPA 6020A | 4.8 | 1278053 | 190313 | NAD83 | WA-N NAD83 |  | 7439-95-4 | 1080 | LTXQ01 | L54760-1 |  | No | Acceptable for all uses | LDW AOC3 Task 2 In-waterway SW
KC Receiving Water Char | King County NPDES Receiving Water Characterization Study | LTXQ01 | L54760-1 |  | Surface water | N |  | 2011-12-12 11:50 | 1 | 1 | m | Metals | Mercury | D | 0.00033 J | 0.00033 | 0.00033 | J | ug/L | NA | Yes | 2 | EPA 1631E | 4.8 | 1278053 | 190313 | NAD83 | WA-N NAD83 |  | 7439-97-6 | 1090 | LTXQ01 | L54760-1 |  | No | Acceptable for all uses | LDW AOC3 Task 2 In-waterway SW
KC Receiving Water Char | King County NPDES Receiving Water Characterization Study | LTXQ01 | L54760-1 |  | Surface water | N |  | 2011-12-12 11:50 | 1 | 1 | m | Metals | Mercury | T | 0.00114 | 0.00114 | 0.00114 |  | ug/L | NA | Yes | 3 | EPA 1631E | 4.8 | 1278053 | 190313 | NAD83 | WA-N NAD83 |  | 7439-97-6 | 1090 | LTXQ01 | L54760-1 |  | No | Acceptable for all uses | LDW AOC3 Task 2 In-waterway SW
KC Receiving Water Char | King County NPDES Receiving Water Characterization Study | LTXQ01 | L54760-1 |  | Surface water | N |  | 2011-12-12 11:50 | 1 | 1 | m | Metals | Nickel | D | 0.830 | 0.83 | 0.83 |  | ug/L | NA | Yes | 3 | EPA 1640 | 4.8 | 1278053 | 190313 | NAD83 | WA-N NAD83 |  | 7440-02-0 | 1105 | LTXQ01 | L54760-1 |  | No | Acceptable for all uses | LDW AOC3 Task 2 In-waterway SW
KC Receiving Water Char | King County NPDES Receiving Water Characterization Study | LTXQ01 | L54760-1 |  | Surface water | N |  | 2011-12-12 11:50 | 1 | 1 | m | Metals | Nickel | T | 0.917 | 0.917 | 0.917 |  | ug/L | NA | Yes | 3 | EPA 1640 | 4.8 | 1278053 | 190313 | NAD83 | WA-N NAD83 |  | 7440-02-0 | 1105 | LTXQ01 | L54760-1 |  | No | Acceptable for all uses | LDW AOC3 Task 2 In-waterway SW
KC Receiving Water Char | King County NPDES Receiving Water Characterization Study | LTXQ01 | L54760-1 |  | Surface water | N |  | 2011-12-12 11:50 | 1 | 1 | m | Metals | Silver | D | 0.010 U | 0.01 | 0.005 | U | ug/L | NA | No | 2 | EPA 1640 | 4.8 | 1278053 | 190313 | NAD83 | WA-N NAD83 |  | 7440-22-4 | 1125 | LTXQ01 | L54760-1 |  | No | Acceptable for all uses | LDW AOC3 Task 2 In-waterway SW
KC Receiving Water Char | King County NPDES Receiving Water Characterization Study | LTXQ01 | L54760-1 |  | Surface water | N |  | 2011-12-12 11:50 | 1 | 1 | m | Metals | Silver | T | 0.012 J | 0.012 | 0.012 | J | ug/L | NA | Yes | 2 | EPA 1640 | 4.8 | 1278053 | 190313 | NAD83 | WA-N NAD83 |  | 7440-22-4 | 1125 | LTXQ01 | L54760-1 |  | No | Acceptable for all uses | LDW AOC3 Task 2 In-waterway SW
KC Receiving Water Char | King County NPDES Receiving Water Characterization Study | LTXQ01 | L54760-1 |  | Surface water | N |  | 2011-12-12 11:50 | 1 | 1 | m | Metals | Zinc | D | 1.27 | 1.27 | 1.27 |  | ug/L | NA | Yes | 3 | EPA 1640 | 4.8 | 1278053 | 190313 | NAD83 | WA-N NAD83 |  | 7440-66-6 | 1160 | LTXQ01 | L54760-1 |  | No | Acceptable for all uses | LDW AOC3 Task 2 In-waterway SW
KC Receiving Water Char | King County NPDES Receiving Water Characterization Study | LTXQ01 | L54760-1 |  | Surface water | N |  | 2011-12-12 11:50 | 1 | 1 | m | Metals | Zinc | T | 1.20 | 1.2 | 1.2 |  | ug/L | NA | Yes | 3 | EPA 1640 | 4.8 | 1278053 | 190313 | NAD83 | WA-N NAD83 |  | 7440-66-6 | 1160 | LTXQ01 | L54760-1 |  | No | Acceptable for all uses | LDW AOC3 Task 2 In-waterway SW
KC Receiving Water Char | King County NPDES Receiving Water Characterization Study | LTXQ01 | L54760-1 |  | Surface water | N |  | 2011-12-12 11:50 | 1 | 1 | m | Conventionals | Hardness | T | 653 | 653 | 653 |  | mg/L CaCO3 | NA | Yes | 3 | SM 2340-B | 4.8 | 1278053 | 190313 | NAD83 | WA-N NAD83 |  | HARDNESS | 17080 | LTXQ01 | L54760-1 |  | No | Acceptable for all uses | LDW AOC3 Task 2 In-waterway SW
KC Receiving Water Char | King County NPDES Receiving Water Characterization Study | LTXQ01 | L54760-1 |  | Surface water | N |  | 2011-12-12 11:50 | 1 | 1 | m | Conventionals | pH | T | 6.96 | 6.96 | 6.96 |  | pH units | NA | Yes | 3 | Field Method | 4.8 | 1278053 | 190313 | NAD83 | WA-N NAD83 |  | 12408-02-5 | 17120 | LTXQ01 | L54760-1 |  | No | Acceptable for all uses | LDW AOC3 Task 2 In-waterway SW
KC Receiving Water Char | King County NPDES Receiving Water Characterization Study | LTXQ01 | L54760-1 |  | Surface water | N |  | 2011-12-12 11:50 | 1 | 1 | m | Conventionals | Salinity | T | 3.98 | 3.98 | 3.98 |  | PSS | NA | Yes | 3 | SM 2520-B | 4.8 | 1278053 | 190313 | NAD83 | WA-N NAD83 |  | SALINITY | 17130 | LTXQ01 | L54760-1 |  | No | Acceptable for all uses | LDW AOC3 Task 2 In-waterway SW
KC Receiving Water Char | King County NPDES Receiving Water Characterization Study | LTXQ01 | L54760-11 |  | Surface water | FD | L54760-2 | 2011-12-13 11:30 | 1 | 1 | m | Metals | Arsenic | D | 0.478 | 0.478 | 0.478 |  | ug/L | NA | Yes | 3 | EPA 1640 | 4.8 | 1278053 | 190313 | NAD83 | WA-N NAD83 |  | 7440-38-2 | 1015 | LTXQ01 | L54760-11 | L54760-2 | No | Acceptable for all uses | LDW AOC3 Task 2 In-waterway SW
KC Receiving Water Char | King County NPDES Receiving Water Characterization Study | LTXQ01 | L54760-11 |  | Surface water | FD | L54760-2 | 2011-12-13 11:30 | 1 | 1 | m | Metals | Arsenic | T | 0.640 | 0.64 | 0.64 |  | ug/L | NA | Yes | 3 | EPA 1640 | 4.8 | 1278053 | 190313 | NAD83 | WA-N NAD83 |  | 7440-38-2 | 1015 | LTXQ01 | L54760-11 | L54760-2 | No | Acceptable for all uses | LDW AOC3 Task 2 In-waterway SW
KC Receiving Water Char | King County NPDES Receiving Water Characterization Study | LTXQ01 | L54760-11 |  | Surface water | FD | L54760-2 | 2011-12-13 11:30 | 1 | 1 | m | Metals | Cadmium | D | 0.019 J | 0.019 | 0.019 | J | ug/L | NA | Yes | 2 | EPA 1640 | 4.8 | 1278053 | 190313 | NAD83 | WA-N NAD83 |  | 7440-43-9 | 1035 | LTXQ01 | L54760-11 | L54760-2 | No | Acceptable for all uses | LDW AOC3 Task 2 In-waterway SW
KC Receiving Water Char | King County NPDES Receiving Water Characterization Study | LTXQ01 | L54760-11 |  | Surface water | FD | L54760-2 | 2011-12-13 11:30 | 1 | 1 | m | Metals | Cadmium | T | 0.016 J | 0.016 | 0.016 | J | ug/L | NA | Yes | 2 | EPA 1640 | 4.8 | 1278053 | 190313 | NAD83 | WA-N NAD83 |  | 7440-43-9 | 1035 | LTXQ01 | L54760-11 | L54760-2 | No | Acceptable for all uses | LDW AOC3 Task 2 In-waterway SW
KC Receiving Water Char | King County NPDES Receiving Water Characterization Study | LTXQ01 | L54760-11 |  | Surface water | FD | L54760-2 | 2011-12-13 11:30 | 1 | 1 | m | Metals | Calcium | T | 54,600 | 54600 | 54600 |  | ug/L | NA | Yes | 3 | EPA 6020A | 4.8 | 1278053 | 190313 | NAD83 | WA-N NAD83 |  | 7440-70-2 | 1040 | LTXQ01 | L54760-11 | L54760-2 | No | Acceptable for all uses | LDW AOC3 Task 2 In-waterway SW
KC Receiving Water Char | King County NPDES Receiving Water Characterization Study | LTXQ01 | L54760-11 |  | Surface water | FD | L54760-2 | 2011-12-13 11:30 | 1 | 1 | m | Metals | Chromium | D | 0.075 J | 0.075 | 0.075 | J | ug/L | NA | Yes | 2 | EPA 1640 | 4.8 | 1278053 | 190313 | NAD83 | WA-N NAD83 |  | 7440-47-3 | 1045 | LTXQ01 | L54760-11 | L54760-2 | No | Acceptable for all uses | LDW AOC3 Task 2 In-waterway SW
KC Receiving Water Char | King County NPDES Receiving Water Characterization Study | LTXQ01 | L54760-11 |  | Surface water | FD | L54760-2 | 2011-12-13 11:30 | 1 | 1 | m | Metals | Chromium | T | 0.16 J | 0.16 | 0.16 | J | ug/L | NA | Yes | 2 | EPA 1640 | 4.8 | 1278053 | 190313 | NAD83 | WA-N NAD83 |  | 7440-47-3 | 1045 | LTXQ01 | L54760-11 | L54760-2 | No | Acceptable for all uses | LDW AOC3 Task 2 In-waterway SW
KC Receiving Water Char | King County NPDES Receiving Water Characterization Study | LTXQ01 | L54760-11 |  | Surface water | FD | L54760-2 | 2011-12-13 11:30 | 1 | 1 | m | Metals | Copper | D | 0.360 | 0.36 | 0.36 |  | ug/L | NA | Yes | 3 | EPA 1640 | 4.8 | 1278053 | 190313 | NAD83 | WA-N NAD83 |  | 7440-50-8 | 1065 | LTXQ01 | L54760-11 | L54760-2 | No | Acceptable for all uses | LDW AOC3 Task 2 In-waterway SW
KC Receiving Water Char | King County NPDES Receiving Water Characterization Study | LTXQ01 | L54760-11 |  | Surface water | FD | L54760-2 | 2011-12-13 11:30 | 1 | 1 | m | Metals | Copper | T | 0.692 | 0.692 | 0.692 |  | ug/L | NA | Yes | 3 | EPA 1640 | 4.8 | 1278053 | 190313 | NAD83 | WA-N NAD83 |  | 7440-50-8 | 1065 | LTXQ01 | L54760-11 | L54760-2 | No | Acceptable for all uses | LDW AOC3 Task 2 In-waterway SW
KC Receiving Water Char | King County NPDES Receiving Water Characterization Study | LTXQ01 | L54760-11 |  | Surface water | FD | L54760-2 | 2011-12-13 11:30 | 1 | 1 | m | Metals | Lead | D | 0.0050 U | 0.005 | 0.0025 | U | ug/L | NA | No | 2 | EPA 1640 | 4.8 | 1278053 | 190313 | NAD83 | WA-N NAD83 |  | 7439-92-1 | 1075 | LTXQ01 | L54760-11 | L54760-2 | No | Acceptable for all uses | LDW AOC3 Task 2 In-waterway SW
KC Receiving Water Char | King County NPDES Receiving Water Characterization Study | LTXQ01 | L54760-11 |  | Surface water | FD | L54760-2 | 2011-12-13 11:30 | 1 | 1 | m | Metals | Lead | T | 0.0573 | 0.0573 | 0.0573 |  | ug/L | NA | Yes | 3 | EPA 1640 | 4.8 | 1278053 | 190313 | NAD83 | WA-N NAD83 |  | 7439-92-1 | 1075 | LTXQ01 | L54760-11 | L54760-2 | No | Acceptable for all uses | LDW AOC3 Task 2 In-waterway SW
KC Receiving Water Char | King County NPDES Receiving Water Characterization Study | LTXQ01 | L54760-11 |  | Surface water | FD | L54760-2 | 2011-12-13 11:30 | 1 | 1 | m | Metals | Magnesium | T | 142,000 | 142000 | 142000 |  | ug/L | NA | Yes | 3 | EPA 6020A | 4.8 | 1278053 | 190313 | NAD83 | WA-N NAD83 |  | 7439-95-4 | 1080 | LTXQ01 | L54760-11 | L54760-2 | No | Acceptable for all uses | LDW AOC3 Task 2 In-waterway SW
KC Receiving Water Char | King County NPDES Receiving Water Characterization Study | LTXQ01 | L54760-11 |  | Surface water | FD | L54760-2 | 2011-12-13 11:30 | 1 | 1 | m | Metals | Mercury | D | 0.00029 J | 0.00029 | 0.00029 | J | ug/L | NA | Yes | 2 | EPA 1631E | 4.8 | 1278053 | 190313 | NAD83 | WA-N NAD83 |  | 7439-97-6 | 1090 | LTXQ01 | L54760-11 | L54760-2 | No | Acceptable for all uses | LDW AOC3 Task 2 In-waterway SW
KC Receiving Water Char | King County NPDES Receiving Water Characterization Study | LTXQ01 | L54760-11 |  | Surface water | FD | L54760-2 | 2011-12-13 11:30 | 1 | 1 | m | Metals | Mercury | T | 0.000608 | 0.000608 | 0.000608 |  | ug/L | NA | Yes | 3 | EPA 1631E | 4.8 | 1278053 | 190313 | NAD83 | WA-N NAD83 |  | 7439-97-6 | 1090 | LTXQ01 | L54760-11 | L54760-2 | No | Acceptable for all uses | LDW AOC3 Task 2 In-waterway SW
KC Receiving Water Char | King County NPDES Receiving Water Characterization Study | LTXQ01 | L54760-11 |  | Surface water | FD | L54760-2 | 2011-12-13 11:30 | 1 | 1 | m | Metals | Nickel | D | 0.951 | 0.951 | 0.951 |  | ug/L | NA | Yes | 3 | EPA 1640 | 4.8 | 1278053 | 190313 | NAD83 | WA-N NAD83 |  | 7440-02-0 | 1105 | LTXQ01 | L54760-11 | L54760-2 | No | Acceptable for all uses | LDW AOC3 Task 2 In-waterway SW
KC Receiving Water Char | King County NPDES Receiving Water Characterization Study | LTXQ01 | L54760-11 |  | Surface water | FD | L54760-2 | 2011-12-13 11:30 | 1 | 1 | m | Metals | Nickel | T | 1.02 | 1.02 | 1.02 |  | ug/L | NA | Yes | 3 | EPA 1640 | 4.8 | 1278053 | 190313 | NAD83 | WA-N NAD83 |  | 7440-02-0 | 1105 | LTXQ01 | L54760-11 | L54760-2 | No | Acceptable for all uses | LDW AOC3 Task 2 In-waterway SW
KC Receiving Water Char | King County NPDES Receiving Water Characterization Study | LTXQ01 | L54760-11 |  | Surface water | FD | L54760-2 | 2011-12-13 11:30 | 1 | 1 | m | Metals | Silver | D | 0.010 U | 0.01 | 0.005 | U | ug/L | NA | No | 2 | EPA 1640 | 4.8 | 1278053 | 190313 | NAD83 | WA-N NAD83 |  | 7440-22-4 | 1125 | LTXQ01 | L54760-11 | L54760-2 | No | Acceptable for all uses | LDW AOC3 Task 2 In-waterway SW
KC Receiving Water Char | King County NPDES Receiving Water Characterization Study | LTXQ01 | L54760-11 |  | Surface water | FD | L54760-2 | 2011-12-13 11:30 | 1 | 1 | m | Metals | Silver | T | 0.012 J | 0.012 | 0.012 | J | ug/L | NA | Yes | 2 | EPA 1640 | 4.8 | 1278053 | 190313 | NAD83 | WA-N NAD83 |  | 7440-22-4 | 1125 | LTXQ01 | L54760-11 | L54760-2 | No | Acceptable for all uses | LDW AOC3 Task 2 In-waterway SW
KC Receiving Water Char | King County NPDES Receiving Water Characterization Study | LTXQ01 | L54760-11 |  | Surface water | FD | L54760-2 | 2011-12-13 11:30 | 1 | 1 | m | Metals | Zinc | D | 0.938 | 0.938 | 0.938 |  | ug/L | NA | Yes | 3 | EPA 1640 | 4.8 | 1278053 | 190313 | NAD83 | WA-N NAD83 |  | 7440-66-6 | 1160 | LTXQ01 | L54760-11 | L54760-2 | No | Acceptable for all uses | LDW AOC3 Task 2 In-waterway SW
KC Receiving Water Char | King County NPDES Receiving Water Characterization Study | LTXQ01 | L54760-11 |  | Surface water | FD | L54760-2 | 2011-12-13 11:30 | 1 | 1 | m | Metals | Zinc | T | 1.13 | 1.13 | 1.13 |  | ug/L | NA | Yes | 3 | EPA 1640 | 4.8 | 1278053 | 190313 | NAD83 | WA-N NAD83 |  | 7440-66-6 | 1160 | LTXQ01 | L54760-11 | L54760-2 | No | Acceptable for all uses | LDW AOC3 Task 2 In-waterway SW
KC Receiving Water Char | King County NPDES Receiving Water Characterization Study | LTXQ01 | L54760-11 |  | Surface water | FD | L54760-2 | 2011-12-13 11:30 | 1 | 1 | m | Conventionals | Hardness | T | 719 | 719 | 719 |  | mg/L CaCO3 | NA | Yes | 3 | SM 2340-B | 4.8 | 1278053 | 190313 | NAD83 | WA-N NAD83 |  | HARDNESS | 17080 | LTXQ01 | L54760-11 | L54760-2 | No | Acceptable for all uses | LDW AOC3 Task 2 In-waterway SW
KC Receiving Water Char | King County NPDES Receiving Water Characterization Study | LTXQ01 | L54760-11 |  | Surface water | FD | L54760-2 | 2011-12-13 11:30 | 1 | 1 | m | Conventionals | pH | T | 7.15 | 7.15 | 7.15 |  | pH units | NA | Yes | 3 | Field Method | 4.8 | 1278053 | 190313 | NAD83 | WA-N NAD83 |  | 12408-02-5 | 17120 | LTXQ01 | L54760-11 | L54760-2 | No | Acceptable for all uses | LDW AOC3 Task 2 In-waterway SW
KC Receiving Water Char | King County NPDES Receiving Water Characterization Study | LTXQ01 | L54760-11 |  | Surface water | FD | L54760-2 | 2011-12-13 11:30 | 1 | 1 | m | Conventionals | Salinity | T | 4.11 | 4.11 | 4.11 |  | PSS | NA | Yes | 3 | SM 2520-B | 4.8 | 1278053 | 190313 | NAD83 | WA-N NAD83 |  | SALINITY | 17130 | LTXQ01 | L54760-11 | L54760-2 | No | Acceptable for all uses | LDW AOC3 Task 2 In-waterway SW
KC Receiving Water Char | King County NPDES Receiving Water Characterization Study | LTXQ01 | L54760-2 |  | Surface water | N |  | 2011-12-13 11:10 | 1 | 1 | m | Metals | Antimony | D | 0.0584 | 0.0584 | 0.0584 |  | ug/L | NA | Yes | 3 | EPA 1640 | 4.8 | 1278053 | 190313 | NAD83 | WA-N NAD83 |  | 7440-36-0 | 1010 | LTXQ01 | L54760-2 |  | No | Acceptable for all uses | LDW AOC3 Task 2 In-waterway SW
KC Receiving Water Char | King County NPDES Receiving Water Characterization Study | LTXQ01 | L54760-2 |  | Surface water | N |  | 2011-12-13 11:10 | 1 | 1 | m | Metals | Arsenic | D | 0.459 | 0.459 | 0.459 |  | ug/L | NA | Yes | 3 | EPA 1640 | 4.8 | 1278053 | 190313 | NAD83 | WA-N NAD83 |  | 7440-38-2 | 1015 | LTXQ01 | L54760-2 |  | No | Acceptable for all uses | LDW AOC3 Task 2 In-waterway SW
KC Receiving Water Char | King County NPDES Receiving Water Characterization Study | LTXQ01 | L54760-2 |  | Surface water | N |  | 2011-12-13 11:10 | 1 | 1 | m | Metals | Arsenic | T | 0.656 | 0.656 | 0.656 |  | ug/L | NA | Yes | 3 | EPA 1640 | 4.8 | 1278053 | 190313 | NAD83 | WA-N NAD83 |  | 7440-38-2 | 1015 | LTXQ01 | L54760-2 |  | No | Acceptable for all uses | LDW AOC3 Task 2 In-waterway SW
KC Receiving Water Char | King County NPDES Receiving Water Characterization Study | LTXQ01 | L54760-2 |  | Surface water | N |  | 2011-12-13 11:10 | 1 | 1 | m | Metals | Cadmium | D | 0.019 J | 0.019 | 0.019 | J | ug/L | NA | Yes | 2 | EPA 1640 | 4.8 | 1278053 | 190313 | NAD83 | WA-N NAD83 |  | 7440-43-9 | 1035 | LTXQ01 | L54760-2 |  | No | Acceptable for all uses | LDW AOC3 Task 2 In-waterway SW
KC Receiving Water Char | King County NPDES Receiving Water Characterization Study | LTXQ01 | L54760-2 |  | Surface water | N |  | 2011-12-13 11:10 | 1 | 1 | m | Metals | Cadmium | T | 0.016 J | 0.016 | 0.016 | J | ug/L | NA | Yes | 2 | EPA 1640 | 4.8 | 1278053 | 190313 | NAD83 | WA-N NAD83 |  | 7440-43-9 | 1035 | LTXQ01 | L54760-2 |  | No | Acceptable for all uses | LDW AOC3 Task 2 In-waterway SW
KC Receiving Water Char | King County NPDES Receiving Water Characterization Study | LTXQ01 | L54760-2 |  | Surface water | N |  | 2011-12-13 11:10 | 1 | 1 | m | Metals | Calcium | T | 53,500 | 53500 | 53500 |  | ug/L | NA | Yes | 3 | EPA 6020A | 4.8 | 1278053 | 190313 | NAD83 | WA-N NAD83 |  | 7440-70-2 | 1040 | LTXQ01 | L54760-2 |  | No | Acceptable for all uses | LDW AOC3 Task 2 In-waterway SW
KC Receiving Water Char | King County NPDES Receiving Water Characterization Study | LTXQ01 | L54760-2 |  | Surface water | N |  | 2011-12-13 11:10 | 1 | 1 | m | Metals | Chromium | D | 0.086 J | 0.086 | 0.086 | J | ug/L | NA | Yes | 2 | EPA 1640 | 4.8 | 1278053 | 190313 | NAD83 | WA-N NAD83 |  | 7440-47-3 | 1045 | LTXQ01 | L54760-2 |  | No | Acceptable for all uses | LDW AOC3 Task 2 In-waterway SW
KC Receiving Water Char | King County NPDES Receiving Water Characterization Study | LTXQ01 | L54760-2 |  | Surface water | N |  | 2011-12-13 11:10 | 1 | 1 | m | Metals | Chromium | T | 0.18 J | 0.18 | 0.18 | J | ug/L | NA | Yes | 2 | EPA 1640 | 4.8 | 1278053 | 190313 | NAD83 | WA-N NAD83 |  | 7440-47-3 | 1045 | LTXQ01 | L54760-2 |  | No | Acceptable for all uses | LDW AOC3 Task 2 In-waterway SW
KC Receiving Water Char | King County NPDES Receiving Water Characterization Study | LTXQ01 | L54760-2 |  | Surface water | N |  | 2011-12-13 11:10 | 1 | 1 | m | Metals | Copper | D | 0.377 | 0.377 | 0.377 |  | ug/L | NA | Yes | 3 | EPA 1640 | 4.8 | 1278053 | 190313 | NAD83 | WA-N NAD83 |  | 7440-50-8 | 1065 | LTXQ01 | L54760-2 |  | No | Acceptable for all uses | LDW AOC3 Task 2 In-waterway SW
KC Receiving Water Char | King County NPDES Receiving Water Characterization Study | LTXQ01 | L54760-2 |  | Surface water | N |  | 2011-12-13 11:10 | 1 | 1 | m | Metals | Copper | T | 0.894 | 0.894 | 0.894 |  | ug/L | NA | Yes | 3 | EPA 1640 | 4.8 | 1278053 | 190313 | NAD83 | WA-N NAD83 |  | 7440-50-8 | 1065 | LTXQ01 | L54760-2 |  | No | Acceptable for all uses | LDW AOC3 Task 2 In-waterway SW
KC Receiving Water Char | King County NPDES Receiving Water Characterization Study | LTXQ01 | L54760-2 |  | Surface water | N |  | 2011-12-13 11:10 | 1 | 1 | m | Metals | Lead | D | 0.0050 U | 0.005 | 0.0025 | U | ug/L | NA | No | 2 | EPA 1640 | 4.8 | 1278053 | 190313 | NAD83 | WA-N NAD83 |  | 7439-92-1 | 1075 | LTXQ01 | L54760-2 |  | No | Acceptable for all uses | LDW AOC3 Task 2 In-waterway SW
KC Receiving Water Char | King County NPDES Receiving Water Characterization Study | LTXQ01 | L54760-2 |  | Surface water | N |  | 2011-12-13 11:10 | 1 | 1 | m | Metals | Lead | T | 0.0572 | 0.0572 | 0.0572 |  | ug/L | NA | Yes | 3 | EPA 1640 | 4.8 | 1278053 | 190313 | NAD83 | WA-N NAD83 |  | 7439-92-1 | 1075 | LTXQ01 | L54760-2 |  | No | Acceptable for all uses | LDW AOC3 Task 2 In-waterway SW
KC Receiving Water Char | King County NPDES Receiving Water Characterization Study | LTXQ01 | L54760-2 |  | Surface water | N |  | 2011-12-13 11:10 | 1 | 1 | m | Metals | Magnesium | T | 139,000 | 139000 | 139000 |  | ug/L | NA | Yes | 3 | EPA 6020A | 4.8 | 1278053 | 190313 | NAD83 | WA-N NAD83 |  | 7439-95-4 | 1080 | LTXQ01 | L54760-2 |  | No | Acceptable for all uses | LDW AOC3 Task 2 In-waterway SW
KC Receiving Water Char | King County NPDES Receiving Water Characterization Study | LTXQ01 | L54760-2 |  | Surface water | N |  | 2011-12-13 11:10 | 1 | 1 | m | Metals | Mercury | D | 0.00033 J | 0.00033 | 0.00033 | J | ug/L | NA | Yes | 2 | EPA 1631E | 4.8 | 1278053 | 190313 | NAD83 | WA-N NAD83 |  | 7439-97-6 | 1090 | LTXQ01 | L54760-2 |  | No | Acceptable for all uses | LDW AOC3 Task 2 In-waterway SW
KC Receiving Water Char | King County NPDES Receiving Water Characterization Study | LTXQ01 | L54760-2 |  | Surface water | N |  | 2011-12-13 11:10 | 1 | 1 | m | Metals | Mercury | T | 0.000560 | 0.00056 | 0.00056 |  | ug/L | NA | Yes | 3 | EPA 1631E | 4.8 | 1278053 | 190313 | NAD83 | WA-N NAD83 |  | 7439-97-6 | 1090 | LTXQ01 | L54760-2 |  | No | Acceptable for all uses | LDW AOC3 Task 2 In-waterway SW
KC Receiving Water Char | King County NPDES Receiving Water Characterization Study | LTXQ01 | L54760-2 |  | Surface water | N |  | 2011-12-13 11:10 | 1 | 1 | m | Metals | Nickel | D | 0.981 | 0.981 | 0.981 |  | ug/L | NA | Yes | 3 | EPA 1640 | 4.8 | 1278053 | 190313 | NAD83 | WA-N NAD83 |  | 7440-02-0 | 1105 | LTXQ01 | L54760-2 |  | No | Acceptable for all uses | LDW AOC3 Task 2 In-waterway SW
KC Receiving Water Char | King County NPDES Receiving Water Characterization Study | LTXQ01 | L54760-2 |  | Surface water | N |  | 2011-12-13 11:10 | 1 | 1 | m | Metals | Nickel | T | 0.951 | 0.951 | 0.951 |  | ug/L | NA | Yes | 3 | EPA 1640 | 4.8 | 1278053 | 190313 | NAD83 | WA-N NAD83 |  | 7440-02-0 | 1105 | LTXQ01 | L54760-2 |  | No | Acceptable for all uses | LDW AOC3 Task 2 In-waterway SW
KC Receiving Water Char | King County NPDES Receiving Water Characterization Study | LTXQ01 | L54760-2 |  | Surface water | N |  | 2011-12-13 11:10 | 1 | 1 | m | Metals | Silver | D | 0.010 U | 0.01 | 0.005 | U | ug/L | NA | No | 2 | EPA 1640 | 4.8 | 1278053 | 190313 | NAD83 | WA-N NAD83 |  | 7440-22-4 | 1125 | LTXQ01 | L54760-2 |  | No | Acceptable for all uses | LDW AOC3 Task 2 In-waterway SW
KC Receiving Water Char | King County NPDES Receiving Water Characterization Study | LTXQ01 | L54760-2 |  | Surface water | N |  | 2011-12-13 11:10 | 1 | 1 | m | Metals | Silver | T | 0.012 J | 0.012 | 0.012 | J | ug/L | NA | Yes | 2 | EPA 1640 | 4.8 | 1278053 | 190313 | NAD83 | WA-N NAD83 |  | 7440-22-4 | 1125 | LTXQ01 | L54760-2 |  | No | Acceptable for all uses | LDW AOC3 Task 2 In-waterway SW
KC Receiving Water Char | King County NPDES Receiving Water Characterization Study | LTXQ01 | L54760-2 |  | Surface water | N |  | 2011-12-13 11:10 | 1 | 1 | m | Metals | Zinc | D | 0.988 | 0.988 | 0.988 |  | ug/L | NA | Yes | 3 | EPA 1640 | 4.8 | 1278053 | 190313 | NAD83 | WA-N NAD83 |  | 7440-66-6 | 1160 | LTXQ01 | L54760-2 |  | No | Acceptable for all uses | LDW AOC3 Task 2 In-waterway SW
KC Receiving Water Char | King County NPDES Receiving Water Characterization Study | LTXQ01 | L54760-2 |  | Surface water | N |  | 2011-12-13 11:10 | 1 | 1 | m | Metals | Zinc | T | 1.28 | 1.28 | 1.28 |  | ug/L | NA | Yes | 3 | EPA 1640 | 4.8 | 1278053 | 190313 | NAD83 | WA-N NAD83 |  | 7440-66-6 | 1160 | LTXQ01 | L54760-2 |  | No | Acceptable for all uses | LDW AOC3 Task 2 In-waterway SW
KC Receiving Water Char | King County NPDES Receiving Water Characterization Study | LTXQ01 | L54760-2 |  | Surface water | N |  | 2011-12-13 11:10 | 1 | 1 | m | Conventionals | Hardness | T | 706 | 706 | 706 |  | mg/L CaCO3 | NA | Yes | 3 | SM 2340-B | 4.8 | 1278053 | 190313 | NAD83 | WA-N NAD83 |  | HARDNESS | 17080 | LTXQ01 | L54760-2 |  | No | Acceptable for all uses | LDW AOC3 Task 2 In-waterway SW
KC Receiving Water Char | King County NPDES Receiving Water Characterization Study | LTXQ01 | L54760-2 |  | Surface water | N |  | 2011-12-13 11:10 | 1 | 1 | m | Conventionals | pH | T | 6.9 | 6.9 | 6.9 |  | pH units | NA | Yes | 2 | Field Method | 4.8 | 1278053 | 190313 | NAD83 | WA-N NAD83 |  | 12408-02-5 | 17120 | LTXQ01 | L54760-2 |  | No | Acceptable for all uses | LDW AOC3 Task 2 In-waterway SW
KC Receiving Water Char | King County NPDES Receiving Water Characterization Study | LTXQ01 | L54760-2 |  | Surface water | N |  | 2011-12-13 11:10 | 1 | 1 | m | Conventionals | Salinity | T | 4.37 | 4.37 | 4.37 |  | PSS | NA | Yes | 3 | SM 2520-B | 4.8 | 1278053 | 190313 | NAD83 | WA-N NAD83 |  | SALINITY | 17130 | LTXQ01 | L54760-2 |  | No | Acceptable for all uses | LDW AOC3 Task 2 In-waterway SW
KC Receiving Water Char | King County NPDES Receiving Water Characterization Study | LTXQ01 | L54760-3 |  | Surface water | N |  | 2011-12-14 11:00 | 1 | 1 | m | Metals | Antimony | T | 0.0620 | 0.062 | 0.062 |  | ug/L | NA | Yes | 3 | EPA 1640 | 4.8 | 1278053 | 190313 | NAD83 | WA-N NAD83 |  | 7440-36-0 | 1010 | LTXQ01 | L54760-3 |  | No | Acceptable for all uses | LDW AOC3 Task 2 In-waterway SW
KC Receiving Water Char | King County NPDES Receiving Water Characterization Study | LTXQ01 | L54760-3 |  | Surface water | N |  | 2011-12-14 11:00 | 1 | 1 | m | Metals | Arsenic | D | 0.445 | 0.445 | 0.445 |  | ug/L | NA | Yes | 3 | EPA 1640 | 4.8 | 1278053 | 190313 | NAD83 | WA-N NAD83 |  | 7440-38-2 | 1015 | LTXQ01 | L54760-3 |  | No | Acceptable for all uses | LDW AOC3 Task 2 In-waterway SW
KC Receiving Water Char | King County NPDES Receiving Water Characterization Study | LTXQ01 | L54760-3 |  | Surface water | N |  | 2011-12-14 11:00 | 1 | 1 | m | Metals | Arsenic | T | 0.659 | 0.659 | 0.659 |  | ug/L | NA | Yes | 3 | EPA 1640 | 4.8 | 1278053 | 190313 | NAD83 | WA-N NAD83 |  | 7440-38-2 | 1015 | LTXQ01 | L54760-3 |  | No | Acceptable for all uses | LDW AOC3 Task 2 In-waterway SW
KC Receiving Water Char | King County NPDES Receiving Water Characterization Study | LTXQ01 | L54760-3 |  | Surface water | N |  | 2011-12-14 11:00 | 1 | 1 | m | Metals | Cadmium | D | 0.022 J | 0.022 | 0.022 | J | ug/L | NA | Yes | 2 | EPA 1640 | 4.8 | 1278053 | 190313 | NAD83 | WA-N NAD83 |  | 7440-43-9 | 1035 | LTXQ01 | L54760-3 |  | No | Acceptable for all uses | LDW AOC3 Task 2 In-waterway SW
KC Receiving Water Char | King County NPDES Receiving Water Characterization Study | LTXQ01 | L54760-3 |  | Surface water | N |  | 2011-12-14 11:00 | 1 | 1 | m | Metals | Cadmium | T | 0.023 J | 0.023 | 0.023 | J | ug/L | NA | Yes | 2 | EPA 1640 | 4.8 | 1278053 | 190313 | NAD83 | WA-N NAD83 |  | 7440-43-9 | 1035 | LTXQ01 | L54760-3 |  | No | Acceptable for all uses | LDW AOC3 Task 2 In-waterway SW
KC Receiving Water Char | King County NPDES Receiving Water Characterization Study | LTXQ01 | L54760-3 |  | Surface water | N |  | 2011-12-14 11:00 | 1 | 1 | m | Metals | Calcium | T | 59,100 | 59100 | 59100 |  | ug/L | NA | Yes | 3 | EPA 6020A | 4.8 | 1278053 | 190313 | NAD83 | WA-N NAD83 |  | 7440-70-2 | 1040 | LTXQ01 | L54760-3 |  | No | Acceptable for all uses | LDW AOC3 Task 2 In-waterway SW
KC Receiving Water Char | King County NPDES Receiving Water Characterization Study | LTXQ01 | L54760-3 |  | Surface water | N |  | 2011-12-14 11:00 | 1 | 1 | m | Metals | Chromium | D | 0.082 J | 0.082 | 0.082 | J | ug/L | NA | Yes | 2 | EPA 1640 | 4.8 | 1278053 | 190313 | NAD83 | WA-N NAD83 |  | 7440-47-3 | 1045 | LTXQ01 | L54760-3 |  | No | Acceptable for all uses | LDW AOC3 Task 2 In-waterway SW
KC Receiving Water Char | King County NPDES Receiving Water Characterization Study | LTXQ01 | L54760-3 |  | Surface water | N |  | 2011-12-14 11:00 | 1 | 1 | m | Metals | Chromium | T | 0.18 J | 0.18 | 0.18 | J | ug/L | NA | Yes | 2 | EPA 1640 | 4.8 | 1278053 | 190313 | NAD83 | WA-N NAD83 |  | 7440-47-3 | 1045 | LTXQ01 | L54760-3 |  | No | Acceptable for all uses | LDW AOC3 Task 2 In-waterway SW
KC Receiving Water Char | King County NPDES Receiving Water Characterization Study | LTXQ01 | L54760-3 |  | Surface water | N |  | 2011-12-14 11:00 | 1 | 1 | m | Metals | Copper | D | 0.387 | 0.387 | 0.387 |  | ug/L | NA | Yes | 3 | EPA 1640 | 4.8 | 1278053 | 190313 | NAD83 | WA-N NAD83 |  | 7440-50-8 | 1065 | LTXQ01 | L54760-3 |  | No | Acceptable for all uses | LDW AOC3 Task 2 In-waterway SW
KC Receiving Water Char | King County NPDES Receiving Water Characterization Study | LTXQ01 | L54760-3 |  | Surface water | N |  | 2011-12-14 11:00 | 1 | 1 | m | Metals | Copper | T | 0.636 | 0.636 | 0.636 |  | ug/L | NA | Yes | 3 | EPA 1640 | 4.8 | 1278053 | 190313 | NAD83 | WA-N NAD83 |  | 7440-50-8 | 1065 | LTXQ01 | L54760-3 |  | No | Acceptable for all uses | LDW AOC3 Task 2 In-waterway SW
KC Receiving Water Char | King County NPDES Receiving Water Characterization Study | LTXQ01 | L54760-3 |  | Surface water | N |  | 2011-12-14 11:00 | 1 | 1 | m | Metals | Lead | D | 0.0050 U | 0.005 | 0.0025 | U | ug/L | NA | No | 2 | EPA 1640 | 4.8 | 1278053 | 190313 | NAD83 | WA-N NAD83 |  | 7439-92-1 | 1075 | LTXQ01 | L54760-3 |  | No | Acceptable for all uses | LDW AOC3 Task 2 In-waterway SW
KC Receiving Water Char | King County NPDES Receiving Water Characterization Study | LTXQ01 | L54760-3 |  | Surface water | N |  | 2011-12-14 11:00 | 1 | 1 | m | Metals | Lead | T | 0.0566 | 0.0566 | 0.0566 |  | ug/L | NA | Yes | 3 | EPA 1640 | 4.8 | 1278053 | 190313 | NAD83 | WA-N NAD83 |  | 7439-92-1 | 1075 | LTXQ01 | L54760-3 |  | No | Acceptable for all uses | LDW AOC3 Task 2 In-waterway SW
KC Receiving Water Char | King County NPDES Receiving Water Characterization Study | LTXQ01 | L54760-3 |  | Surface water | N |  | 2011-12-14 11:00 | 1 | 1 | m | Metals | Magnesium | T | 155,000 | 155000 | 155000 |  | ug/L | NA | Yes | 3 | EPA 6020A | 4.8 | 1278053 | 190313 | NAD83 | WA-N NAD83 |  | 7439-95-4 | 1080 | LTXQ01 | L54760-3 |  | No | Acceptable for all uses | LDW AOC3 Task 2 In-waterway SW
KC Receiving Water Char | King County NPDES Receiving Water Characterization Study | LTXQ01 | L54760-3 |  | Surface water | N |  | 2011-12-14 11:00 | 1 | 1 | m | Metals | Mercury | D | 0.00024 J | 0.00024 | 0.00024 | J | ug/L | NA | Yes | 2 | EPA 1631E | 4.8 | 1278053 | 190313 | NAD83 | WA-N NAD83 |  | 7439-97-6 | 1090 | LTXQ01 | L54760-3 |  | No | Acceptable for all uses | LDW AOC3 Task 2 In-waterway SW
KC Receiving Water Char | King County NPDES Receiving Water Characterization Study | LTXQ01 | L54760-3 |  | Surface water | N |  | 2011-12-14 11:00 | 1 | 1 | m | Metals | Mercury | T | 0.000656 | 0.000656 | 0.000656 |  | ug/L | NA | Yes | 3 | EPA 1631E | 4.8 | 1278053 | 190313 | NAD83 | WA-N NAD83 |  | 7439-97-6 | 1090 | LTXQ01 | L54760-3 |  | No | Acceptable for all uses | LDW AOC3 Task 2 In-waterway SW
KC Receiving Water Char | King County NPDES Receiving Water Characterization Study | LTXQ01 | L54760-3 |  | Surface water | N |  | 2011-12-14 11:00 | 1 | 1 | m | Metals | Nickel | D | 1.09 | 1.09 | 1.09 |  | ug/L | NA | Yes | 3 | EPA 1640 | 4.8 | 1278053 | 190313 | NAD83 | WA-N NAD83 |  | 7440-02-0 | 1105 | LTXQ01 | L54760-3 |  | No | Acceptable for all uses | LDW AOC3 Task 2 In-waterway SW
KC Receiving Water Char | King County NPDES Receiving Water Characterization Study | LTXQ01 | L54760-3 |  | Surface water | N |  | 2011-12-14 11:00 | 1 | 1 | m | Metals | Nickel | T | 0.748 | 0.748 | 0.748 |  | ug/L | NA | Yes | 3 | EPA 1640 | 4.8 | 1278053 | 190313 | NAD83 | WA-N NAD83 |  | 7440-02-0 | 1105 | LTXQ01 | L54760-3 |  | No | Acceptable for all uses | LDW AOC3 Task 2 In-waterway SW
KC Receiving Water Char | King County NPDES Receiving Water Characterization Study | LTXQ01 | L54760-3 |  | Surface water | N |  | 2011-12-14 11:00 | 1 | 1 | m | Metals | Silver | D | 0.010 U | 0.01 | 0.005 | U | ug/L | NA | No | 2 | EPA 1640 | 4.8 | 1278053 | 190313 | NAD83 | WA-N NAD83 |  | 7440-22-4 | 1125 | LTXQ01 | L54760-3 |  | No | Acceptable for all uses | LDW AOC3 Task 2 In-waterway SW
KC Receiving Water Char | King County NPDES Receiving Water Characterization Study | LTXQ01 | L54760-3 |  | Surface water | N |  | 2011-12-14 11:00 | 1 | 1 | m | Metals | Silver | T | 0.011 J | 0.011 | 0.011 | J | ug/L | NA | Yes | 2 | EPA 1640 | 4.8 | 1278053 | 190313 | NAD83 | WA-N NAD83 |  | 7440-22-4 | 1125 | LTXQ01 | L54760-3 |  | No | Acceptable for all uses | LDW AOC3 Task 2 In-waterway SW
KC Receiving Water Char | King County NPDES Receiving Water Characterization Study | LTXQ01 | L54760-3 |  | Surface water | N |  | 2011-12-14 11:00 | 1 | 1 | m | Metals | Zinc | D | 1.15 | 1.15 | 1.15 |  | ug/L | NA | Yes | 3 | EPA 1640 | 4.8 | 1278053 | 190313 | NAD83 | WA-N NAD83 |  | 7440-66-6 | 1160 | LTXQ01 | L54760-3 |  | No | Acceptable for all uses | LDW AOC3 Task 2 In-waterway SW
KC Receiving Water Char | King County NPDES Receiving Water Characterization Study | LTXQ01 | L54760-3 |  | Surface water | N |  | 2011-12-14 11:00 | 1 | 1 | m | Metals | Zinc | T | 1.32 | 1.32 | 1.32 |  | ug/L | NA | Yes | 3 | EPA 1640 | 4.8 | 1278053 | 190313 | NAD83 | WA-N NAD83 |  | 7440-66-6 | 1160 | LTXQ01 | L54760-3 |  | No | Acceptable for all uses | LDW AOC3 Task 2 In-waterway SW
KC Receiving Water Char | King County NPDES Receiving Water Characterization Study | LTXQ01 | L54760-3 |  | Surface water | N |  | 2011-12-14 11:00 | 1 | 1 | m | Conventionals | Hardness | T | 786 | 786 | 786 |  | mg/L CaCO3 | NA | Yes | 3 | SM 2340-B | 4.8 | 1278053 | 190313 | NAD83 | WA-N NAD83 |  | HARDNESS | 17080 | LTXQ01 | L54760-3 |  | No | Acceptable for all uses | LDW AOC3 Task 2 In-waterway SW
KC Receiving Water Char | King County NPDES Receiving Water Characterization Study | LTXQ01 | L54760-3 |  | Surface water | N |  | 2011-12-14 11:00 | 1 | 1 | m | Conventionals | pH | T | 6.85 | 6.85 | 6.85 |  | pH units | NA | Yes | 3 | Field Method | 4.8 | 1278053 | 190313 | NAD83 | WA-N NAD83 |  | 12408-02-5 | 17120 | LTXQ01 | L54760-3 |  | No | Acceptable for all uses | LDW AOC3 Task 2 In-waterway SW
KC Receiving Water Char | King County NPDES Receiving Water Characterization Study | LTXQ01 | L54760-3 |  | Surface water | N |  | 2011-12-14 11:00 | 1 | 1 | m | Conventionals | Salinity | T | 4.48 | 4.48 | 4.48 |  | PSS | NA | Yes | 3 | SM 2520-B | 4.8 | 1278053 | 190313 | NAD83 | WA-N NAD83 |  | SALINITY | 17130 | LTXQ01 | L54760-3 |  | No | Acceptable for all uses | LDW AOC3 Task 2 In-waterway SW
KC Receiving Water Char | King County NPDES Receiving Water Characterization Study | LTXQ01 | L56061-1 |  | Surface water | N |  | 2012-07-31 10:05 | 0.5 | 0.5 | m | Metals | Arsenic | D | 0.512 | 0.512 | 0.512 |  | ug/L | NA | Yes | 3 | EPA 1640 | 4.8 | 1278053 | 190313 | NAD83 | WA-N NAD83 |  | 7440-38-2 | 1015 | LTXQ01 | L56061-1 |  | No | Acceptable for all uses | LDW AOC3 Task 2 In-waterway SW
KC Receiving Water Char | King County NPDES Receiving Water Characterization Study | LTXQ01 | L56061-1 |  | Surface water | N |  | 2012-07-31 10:05 | 0.5 | 0.5 | m | Metals | Arsenic | T | 0.830 | 0.83 | 0.83 |  | ug/L | NA | Yes | 3 | EPA 1640 | 4.8 | 1278053 | 190313 | NAD83 | WA-N NAD83 |  | 7440-38-2 | 1015 | LTXQ01 | L56061-1 |  | No | Acceptable for all uses | LDW AOC3 Task 2 In-waterway SW
KC Receiving Water Char | King County NPDES Receiving Water Characterization Study | LTXQ01 | L56061-1 |  | Surface water | N |  | 2012-07-31 10:05 | 0.5 | 0.5 | m | Metals | Cadmium | D | 0.0065 J | 0.0065 | 0.0065 | J | ug/L | NA | Yes | 2 | EPA 1640 | 4.8 | 1278053 | 190313 | NAD83 | WA-N NAD83 |  | 7440-43-9 | 1035 | LTXQ01 | L56061-1 |  | No | Acceptable for all uses | LDW AOC3 Task 2 In-waterway SW
KC Receiving Water Char | King County NPDES Receiving Water Characterization Study | LTXQ01 | L56061-1 |  | Surface water | N |  | 2012-07-31 10:05 | 0.5 | 0.5 | m | Metals | Cadmium | T | 0.012 J | 0.012 | 0.012 | J | ug/L | NA | Yes | 2 | EPA 1640 | 4.8 | 1278053 | 190313 | NAD83 | WA-N NAD83 |  | 7440-43-9 | 1035 | LTXQ01 | L56061-1 |  | No | Acceptable for all uses | LDW AOC3 Task 2 In-waterway SW
KC Receiving Water Char | King County NPDES Receiving Water Characterization Study | LTXQ01 | L56061-1 |  | Surface water | N |  | 2012-07-31 10:05 | 0.5 | 0.5 | m | Metals | Calcium | T | 11,000 | 11000 | 11000 |  | ug/L | NA | Yes | 3 | EPA 6020A | 4.8 | 1278053 | 190313 | NAD83 | WA-N NAD83 |  | 7440-70-2 | 1040 | LTXQ01 | L56061-1 |  | No | Acceptable for all uses | LDW AOC3 Task 2 In-waterway SW
KC Receiving Water Char | King County NPDES Receiving Water Characterization Study | LTXQ01 | L56061-1 |  | Surface water | N |  | 2012-07-31 10:05 | 0.5 | 0.5 | m | Metals | Chromium | D | 0.071 J | 0.071 | 0.071 | J | ug/L | NA | Yes | 2 | EPA 1640 | 4.8 | 1278053 | 190313 | NAD83 | WA-N NAD83 |  | 7440-47-3 | 1045 | LTXQ01 | L56061-1 |  | No | Acceptable for all uses | LDW AOC3 Task 2 In-waterway SW
KC Receiving Water Char | King County NPDES Receiving Water Characterization Study | LTXQ01 | L56061-1 |  | Surface water | N |  | 2012-07-31 10:05 | 0.5 | 0.5 | m | Metals | Chromium | T | 0.22 J | 0.22 | 0.22 | J | ug/L | NA | Yes | 2 | EPA 1640 | 4.8 | 1278053 | 190313 | NAD83 | WA-N NAD83 |  | 7440-47-3 | 1045 | LTXQ01 | L56061-1 |  | No | Acceptable for all uses | LDW AOC3 Task 2 In-waterway SW
KC Receiving Water Char | King County NPDES Receiving Water Characterization Study | LTXQ01 | L56061-1 |  | Surface water | N |  | 2012-07-31 10:05 | 0.5 | 0.5 | m | Metals | Copper | D | 0.456 | 0.456 | 0.456 |  | ug/L | NA | Yes | 3 | EPA 1640 | 4.8 | 1278053 | 190313 | NAD83 | WA-N NAD83 |  | 7440-50-8 | 1065 | LTXQ01 | L56061-1 |  | No | Acceptable for all uses | LDW AOC3 Task 2 In-waterway SW
KC Receiving Water Char | King County NPDES Receiving Water Characterization Study | LTXQ01 | L56061-1 |  | Surface water | N |  | 2012-07-31 10:05 | 0.5 | 0.5 | m | Metals | Copper | T | 1.18 | 1.18 | 1.18 |  | ug/L | NA | Yes | 3 | EPA 1640 | 4.8 | 1278053 | 190313 | NAD83 | WA-N NAD83 |  | 7440-50-8 | 1065 | LTXQ01 | L56061-1 |  | No | Acceptable for all uses | LDW AOC3 Task 2 In-waterway SW
KC Receiving Water Char | King County NPDES Receiving Water Characterization Study | LTXQ01 | L56061-1 |  | Surface water | N |  | 2012-07-31 10:05 | 0.5 | 0.5 | m | Metals | Lead | D | 0.017 J | 0.017 | 0.017 | J | ug/L | NA | Yes | 2 | EPA 1640 | 4.8 | 1278053 | 190313 | NAD83 | WA-N NAD83 |  | 7439-92-1 | 1075 | LTXQ01 | L56061-1 |  | No | Acceptable for all uses | LDW AOC3 Task 2 In-waterway SW
KC Receiving Water Char | King County NPDES Receiving Water Characterization Study | LTXQ01 | L56061-1 |  | Surface water | N |  | 2012-07-31 10:05 | 0.5 | 0.5 | m | Metals | Lead | T | 0.327 | 0.327 | 0.327 |  | ug/L | NA | Yes | 3 | EPA 1640 | 4.8 | 1278053 | 190313 | NAD83 | WA-N NAD83 |  | 7439-92-1 | 1075 | LTXQ01 | L56061-1 |  | No | Acceptable for all uses | LDW AOC3 Task 2 In-waterway SW
KC Receiving Water Char | King County NPDES Receiving Water Characterization Study | LTXQ01 | L56061-1 |  | Surface water | N |  | 2012-07-31 10:05 | 0.5 | 0.5 | m | Metals | Magnesium | T | 11,900 | 11900 | 11900 |  | ug/L | NA | Yes | 3 | EPA 6020A | 4.8 | 1278053 | 190313 | NAD83 | WA-N NAD83 |  | 7439-95-4 | 1080 | LTXQ01 | L56061-1 |  | No | Acceptable for all uses | LDW AOC3 Task 2 In-waterway SW
KC Receiving Water Char | King County NPDES Receiving Water Characterization Study | LTXQ01 | L56061-1 |  | Surface water | N |  | 2012-07-31 10:05 | 0.5 | 0.5 | m | Metals | Mercury | D | 0.00030 J | 0.0003 | 0.0003 | J | ug/L | NA | Yes | 2 | EPA 1631E | 4.8 | 1278053 | 190313 | NAD83 | WA-N NAD83 |  | 7439-97-6 | 1090 | LTXQ01 | L56061-1 |  | No | Acceptable for all uses | LDW AOC3 Task 2 In-waterway SW
KC Receiving Water Char | King County NPDES Receiving Water Characterization Study | LTXQ01 | L56061-1 |  | Surface water | N |  | 2012-07-31 10:05 | 0.5 | 0.5 | m | Metals | Mercury | T | 0.00158 | 0.00158 | 0.00158 |  | ug/L | NA | Yes | 3 | EPA 1631E | 4.8 | 1278053 | 190313 | NAD83 | WA-N NAD83 |  | 7439-97-6 | 1090 | LTXQ01 | L56061-1 |  | No | Acceptable for all uses | LDW AOC3 Task 2 In-waterway SW
KC Receiving Water Char | King County NPDES Receiving Water Characterization Study | LTXQ01 | L56061-1 |  | Surface water | N |  | 2012-07-31 10:05 | 0.5 | 0.5 | m | Metals | Nickel | D | 0.327 | 0.327 | 0.327 |  | ug/L | NA | Yes | 3 | EPA 1640 | 4.8 | 1278053 | 190313 | NAD83 | WA-N NAD83 |  | 7440-02-0 | 1105 | LTXQ01 | L56061-1 |  | No | Acceptable for all uses | LDW AOC3 Task 2 In-waterway SW
KC Receiving Water Char | King County NPDES Receiving Water Characterization Study | LTXQ01 | L56061-1 |  | Surface water | N |  | 2012-07-31 10:05 | 0.5 | 0.5 | m | Metals | Nickel | T | 0.61 J | 0.61 | 0.61 | J | ug/L | NA | Yes | 2 | EPA 1640 | 4.8 | 1278053 | 190313 | NAD83 | WA-N NAD83 |  | 7440-02-0 | 1105 | LTXQ01 | L56061-1 |  | No | Acceptable for all uses | LDW AOC3 Task 2 In-waterway SW
KC Receiving Water Char | King County NPDES Receiving Water Characterization Study | LTXQ01 | L56061-1 |  | Surface water | N |  | 2012-07-31 10:05 | 0.5 | 0.5 | m | Metals | Silver | D | 0.010 U | 0.01 | 0.005 | U | ug/L | NA | No | 2 | EPA 1640 | 4.8 | 1278053 | 190313 | NAD83 | WA-N NAD83 |  | 7440-22-4 | 1125 | LTXQ01 | L56061-1 |  | No | Acceptable for all uses | LDW AOC3 Task 2 In-waterway SW
KC Receiving Water Char | King County NPDES Receiving Water Characterization Study | LTXQ01 | L56061-1 |  | Surface water | N |  | 2012-07-31 10:05 | 0.5 | 0.5 | m | Metals | Silver | T | 0.016 J | 0.016 | 0.016 | J | ug/L | NA | Yes | 2 | EPA 1640 | 4.8 | 1278053 | 190313 | NAD83 | WA-N NAD83 |  | 7440-22-4 | 1125 | LTXQ01 | L56061-1 |  | No | Acceptable for all uses | LDW AOC3 Task 2 In-waterway SW
KC Receiving Water Char | King County NPDES Receiving Water Characterization Study | LTXQ01 | L56061-1 |  | Surface water | N |  | 2012-07-31 10:05 | 0.5 | 0.5 | m | Metals | Zinc | D | 1.12 | 1.12 | 1.12 |  | ug/L | NA | Yes | 3 | EPA 1640 | 4.8 | 1278053 | 190313 | NAD83 | WA-N NAD83 |  | 7440-66-6 | 1160 | LTXQ01 | L56061-1 |  | No | Acceptable for all uses | LDW AOC3 Task 2 In-waterway SW
KC Receiving Water Char | King County NPDES Receiving Water Characterization Study | LTXQ01 | L56061-1 |  | Surface water | N |  | 2012-07-31 10:05 | 0.5 | 0.5 | m | Metals | Zinc | T | 2.16 | 2.16 | 2.16 |  | ug/L | NA | Yes | 3 | EPA 1640 | 4.8 | 1278053 | 190313 | NAD83 | WA-N NAD83 |  | 7440-66-6 | 1160 | LTXQ01 | L56061-1 |  | No | Acceptable for all uses | LDW AOC3 Task 2 In-waterway SW
KC Receiving Water Char | King County NPDES Receiving Water Characterization Study | LTXQ01 | L56061-1 |  | Surface water | N |  | 2012-07-31 10:05 | 0.5 | 0.5 | m | Conventionals | Hardness | T | 76.5 | 76.5 | 76.5 |  | mg/L CaCO3 | NA | Yes | 3 | SM 2340-B | 4.8 | 1278053 | 190313 | NAD83 | WA-N NAD83 |  | HARDNESS | 17080 | LTXQ01 | L56061-1 |  | No | Acceptable for all uses | LDW AOC3 Task 2 In-waterway SW
KC Receiving Water Char | King County NPDES Receiving Water Characterization Study | LTXQ01 | L56061-1 |  | Surface water | N |  | 2012-07-31 10:05 | 0.5 | 0.5 | m | Conventionals | pH | T | 7.16 | 7.16 | 7.16 |  | pH units | NA | Yes | 3 | Field Method | 4.8 | 1278053 | 190313 | NAD83 | WA-N NAD83 |  | 12408-02-5 | 17120 | LTXQ01 | L56061-1 |  | No | Acceptable for all uses | LDW AOC3 Task 2 In-waterway SW
KC Receiving Water Char | King County NPDES Receiving Water Characterization Study | LTXQ01 | L56061-1 |  | Surface water | N |  | 2012-07-31 10:05 | 0.5 | 0.5 | m | Conventionals | Salinity | T | 2 U | 2 | 1 | U | PSS | NA | No | 1 | SM 2520-B | 4.8 | 1278053 | 190313 | NAD83 | WA-N NAD83 |  | SALINITY | 17130 | LTXQ01 | L56061-1 |  | No | Acceptable for all uses | LDW AOC3 Task 2 In-waterway SW
KC Receiving Water Char | King County NPDES Receiving Water Characterization Study | LTXQ01 | L56061-11 |  | Surface water | FD | L56061-3 | 2012-08-02 09:22 | 0.5 | 0.5 | m | Metals | Arsenic | D | 0.577 | 0.577 | 0.577 |  | ug/L | NA | Yes | 3 | EPA 1640 | 4.8 | 1278053 | 190313 | NAD83 | WA-N NAD83 |  | 7440-38-2 | 1015 | LTXQ01 | L56061-11 | L56061-3 | No | Acceptable for all uses | LDW AOC3 Task 2 In-waterway SW
KC Receiving Water Char | King County NPDES Receiving Water Characterization Study | LTXQ01 | L56061-11 |  | Surface water | FD | L56061-3 | 2012-08-02 09:22 | 0.5 | 0.5 | m | Metals | Arsenic | T | 0.762 | 0.762 | 0.762 |  | ug/L | NA | Yes | 3 | EPA 1640 | 4.8 | 1278053 | 190313 | NAD83 | WA-N NAD83 |  | 7440-38-2 | 1015 | LTXQ01 | L56061-11 | L56061-3 | No | Acceptable for all uses | LDW AOC3 Task 2 In-waterway SW
KC Receiving Water Char | King County NPDES Receiving Water Characterization Study | LTXQ01 | L56061-11 |  | Surface water | FD | L56061-3 | 2012-08-02 09:22 | 0.5 | 0.5 | m | Metals | Cadmium | D | 0.0074 J | 0.0074 | 0.0074 | J | ug/L | NA | Yes | 2 | EPA 1640 | 4.8 | 1278053 | 190313 | NAD83 | WA-N NAD83 |  | 7440-43-9 | 1035 | LTXQ01 | L56061-11 | L56061-3 | No | Acceptable for all uses | LDW AOC3 Task 2 In-waterway SW
KC Receiving Water Char | King County NPDES Receiving Water Characterization Study | LTXQ01 | L56061-11 |  | Surface water | FD | L56061-3 | 2012-08-02 09:22 | 0.5 | 0.5 | m | Metals | Cadmium | T | 0.014 J | 0.014 | 0.014 | J | ug/L | NA | Yes | 2 | EPA 1640 | 4.8 | 1278053 | 190313 | NAD83 | WA-N NAD83 |  | 7440-43-9 | 1035 | LTXQ01 | L56061-11 | L56061-3 | No | Acceptable for all uses | LDW AOC3 Task 2 In-waterway SW
KC Receiving Water Char | King County NPDES Receiving Water Characterization Study | LTXQ01 | L56061-11 |  | Surface water | FD | L56061-3 | 2012-08-02 09:22 | 0.5 | 0.5 | m | Metals | Calcium | T | 17,100 | 17100 | 17100 |  | ug/L | NA | Yes | 3 | EPA 6020A | 4.8 | 1278053 | 190313 | NAD83 | WA-N NAD83 |  | 7440-70-2 | 1040 | LTXQ01 | L56061-11 | L56061-3 | No | Acceptable for all uses | LDW AOC3 Task 2 In-waterway SW
KC Receiving Water Char | King County NPDES Receiving Water Characterization Study | LTXQ01 | L56061-11 |  | Surface water | FD | L56061-3 | 2012-08-02 09:22 | 0.5 | 0.5 | m | Metals | Chromium | D | 0.050 U | 0.05 | 0.025 | U | ug/L | NA | No | 2 | EPA 1640 | 4.8 | 1278053 | 190313 | NAD83 | WA-N NAD83 |  | 7440-47-3 | 1045 | LTXQ01 | L56061-11 | L56061-3 | No | Acceptable for all uses | LDW AOC3 Task 2 In-waterway SW
KC Receiving Water Char | King County NPDES Receiving Water Characterization Study | LTXQ01 | L56061-11 |  | Surface water | FD | L56061-3 | 2012-08-02 09:22 | 0.5 | 0.5 | m | Metals | Chromium | T | 0.19 J | 0.19 | 0.19 | J | ug/L | NA | Yes | 2 | EPA 1640 | 4.8 | 1278053 | 190313 | NAD83 | WA-N NAD83 |  | 7440-47-3 | 1045 | LTXQ01 | L56061-11 | L56061-3 | No | Acceptable for all uses | LDW AOC3 Task 2 In-waterway SW
KC Receiving Water Char | King County NPDES Receiving Water Characterization Study | LTXQ01 | L56061-11 |  | Surface water | FD | L56061-3 | 2012-08-02 09:22 | 0.5 | 0.5 | m | Metals | Copper | D | 0.486 | 0.486 | 0.486 |  | ug/L | NA | Yes | 3 | EPA 1640 | 4.8 | 1278053 | 190313 | NAD83 | WA-N NAD83 |  | 7440-50-8 | 1065 | LTXQ01 | L56061-11 | L56061-3 | No | Acceptable for all uses | LDW AOC3 Task 2 In-waterway SW
KC Receiving Water Char | King County NPDES Receiving Water Characterization Study | LTXQ01 | L56061-11 |  | Surface water | FD | L56061-3 | 2012-08-02 09:22 | 0.5 | 0.5 | m | Metals | Copper | T | 0.848 | 0.848 | 0.848 |  | ug/L | NA | Yes | 3 | EPA 1640 | 4.8 | 1278053 | 190313 | NAD83 | WA-N NAD83 |  | 7440-50-8 | 1065 | LTXQ01 | L56061-11 | L56061-3 | No | Acceptable for all uses | LDW AOC3 Task 2 In-waterway SW
KC Receiving Water Char | King County NPDES Receiving Water Characterization Study | LTXQ01 | L56061-11 |  | Surface water | FD | L56061-3 | 2012-08-02 09:22 | 0.5 | 0.5 | m | Metals | Lead | D | 0.019 J | 0.019 | 0.019 | J | ug/L | NA | Yes | 2 | EPA 1640 | 4.8 | 1278053 | 190313 | NAD83 | WA-N NAD83 |  | 7439-92-1 | 1075 | LTXQ01 | L56061-11 | L56061-3 | No | Acceptable for all uses | LDW AOC3 Task 2 In-waterway SW
KC Receiving Water Char | King County NPDES Receiving Water Characterization Study | LTXQ01 | L56061-11 |  | Surface water | FD | L56061-3 | 2012-08-02 09:22 | 0.5 | 0.5 | m | Metals | Lead | T | 0.168 | 0.168 | 0.168 |  | ug/L | NA | Yes | 3 | EPA 1640 | 4.8 | 1278053 | 190313 | NAD83 | WA-N NAD83 |  | 7439-92-1 | 1075 | LTXQ01 | L56061-11 | L56061-3 | No | Acceptable for all uses | LDW AOC3 Task 2 In-waterway SW
KC Receiving Water Char | King County NPDES Receiving Water Characterization Study | LTXQ01 | L56061-11 |  | Surface water | FD | L56061-3 | 2012-08-02 09:22 | 0.5 | 0.5 | m | Metals | Magnesium | T | 25,900 | 25900 | 25900 |  | ug/L | NA | Yes | 3 | EPA 6020A | 4.8 | 1278053 | 190313 | NAD83 | WA-N NAD83 |  | 7439-95-4 | 1080 | LTXQ01 | L56061-11 | L56061-3 | No | Acceptable for all uses | LDW AOC3 Task 2 In-waterway SW
KC Receiving Water Char | King County NPDES Receiving Water Characterization Study | LTXQ01 | L56061-11 |  | Surface water | FD | L56061-3 | 2012-08-02 09:22 | 0.5 | 0.5 | m | Metals | Mercury | D | 0.00034 J | 0.00034 | 0.00034 | J | ug/L | NA | Yes | 2 | EPA 1631E | 4.8 | 1278053 | 190313 | NAD83 | WA-N NAD83 |  | 7439-97-6 | 1090 | LTXQ01 | L56061-11 | L56061-3 | No | Acceptable for all uses | LDW AOC3 Task 2 In-waterway SW
KC Receiving Water Char | King County NPDES Receiving Water Characterization Study | LTXQ01 | L56061-11 |  | Surface water | FD | L56061-3 | 2012-08-02 09:22 | 0.5 | 0.5 | m | Metals | Mercury | T | 0.00113 | 0.00113 | 0.00113 |  | ug/L | NA | Yes | 3 | EPA 1631E | 4.8 | 1278053 | 190313 | NAD83 | WA-N NAD83 |  | 7439-97-6 | 1090 | LTXQ01 | L56061-11 | L56061-3 | No | Acceptable for all uses | LDW AOC3 Task 2 In-waterway SW
KC Receiving Water Char | King County NPDES Receiving Water Characterization Study | LTXQ01 | L56061-11 |  | Surface water | FD | L56061-3 | 2012-08-02 09:22 | 0.5 | 0.5 | m | Metals | Nickel | D | 0.274 | 0.274 | 0.274 |  | ug/L | NA | Yes | 3 | EPA 1640 | 4.8 | 1278053 | 190313 | NAD83 | WA-N NAD83 |  | 7440-02-0 | 1105 | LTXQ01 | L56061-11 | L56061-3 | No | Acceptable for all uses | LDW AOC3 Task 2 In-waterway SW
KC Receiving Water Char | King County NPDES Receiving Water Characterization Study | LTXQ01 | L56061-11 |  | Surface water | FD | L56061-3 | 2012-08-02 09:22 | 0.5 | 0.5 | m | Metals | Nickel | T | 0.41 J | 0.41 | 0.41 | J | ug/L | NA | Yes | 2 | EPA 1640 | 4.8 | 1278053 | 190313 | NAD83 | WA-N NAD83 |  | 7440-02-0 | 1105 | LTXQ01 | L56061-11 | L56061-3 | No | Acceptable for all uses | LDW AOC3 Task 2 In-waterway SW
KC Receiving Water Char | King County NPDES Receiving Water Characterization Study | LTXQ01 | L56061-11 |  | Surface water | FD | L56061-3 | 2012-08-02 09:22 | 0.5 | 0.5 | m | Metals | Silver | D | 0.010 U | 0.01 | 0.005 | U | ug/L | NA | No | 2 | EPA 1640 | 4.8 | 1278053 | 190313 | NAD83 | WA-N NAD83 |  | 7440-22-4 | 1125 | LTXQ01 | L56061-11 | L56061-3 | No | Acceptable for all uses | LDW AOC3 Task 2 In-waterway SW
KC Receiving Water Char | King County NPDES Receiving Water Characterization Study | LTXQ01 | L56061-11 |  | Surface water | FD | L56061-3 | 2012-08-02 09:22 | 0.5 | 0.5 | m | Metals | Silver | T | 0.011 J | 0.011 | 0.011 | J | ug/L | NA | Yes | 2 | EPA 1640 | 4.8 | 1278053 | 190313 | NAD83 | WA-N NAD83 |  | 7440-22-4 | 1125 | LTXQ01 | L56061-11 | L56061-3 | No | Acceptable for all uses | LDW AOC3 Task 2 In-waterway SW
KC Receiving Water Char | King County NPDES Receiving Water Characterization Study | LTXQ01 | L56061-11 |  | Surface water | FD | L56061-3 | 2012-08-02 09:22 | 0.5 | 0.5 | m | Metals | Zinc | D | 0.46 J | 0.46 | 0.46 | J | ug/L | NA | Yes | 2 | EPA 1640 | 4.8 | 1278053 | 190313 | NAD83 | WA-N NAD83 |  | 7440-66-6 | 1160 | LTXQ01 | L56061-11 | L56061-3 | No | Acceptable for all uses | LDW AOC3 Task 2 In-waterway SW
KC Receiving Water Char | King County NPDES Receiving Water Characterization Study | LTXQ01 | L56061-11 |  | Surface water | FD | L56061-3 | 2012-08-02 09:22 | 0.5 | 0.5 | m | Metals | Zinc | T | 1.28 | 1.28 | 1.28 |  | ug/L | NA | Yes | 3 | EPA 1640 | 4.8 | 1278053 | 190313 | NAD83 | WA-N NAD83 |  | 7440-66-6 | 1160 | LTXQ01 | L56061-11 | L56061-3 | No | Acceptable for all uses | LDW AOC3 Task 2 In-waterway SW
KC Receiving Water Char | King County NPDES Receiving Water Characterization Study | LTXQ01 | L56061-11 |  | Surface water | FD | L56061-3 | 2012-08-02 09:22 | 0.5 | 0.5 | m | Conventionals | Hardness | T | 149 | 149 | 149 |  | mg/L CaCO3 | NA | Yes | 3 | SM 2340-B | 4.8 | 1278053 | 190313 | NAD83 | WA-N NAD83 |  | HARDNESS | 17080 | LTXQ01 | L56061-11 | L56061-3 | No | Acceptable for all uses | LDW AOC3 Task 2 In-waterway SW
KC Receiving Water Char | King County NPDES Receiving Water Characterization Study | LTXQ01 | L56061-11 |  | Surface water | FD | L56061-3 | 2012-08-02 09:22 | 0.5 | 0.5 | m | Conventionals | pH | T | 7.05 | 7.05 | 7.05 |  | pH units | NA | Yes | 3 | Field Method | 4.8 | 1278053 | 190313 | NAD83 | WA-N NAD83 |  | 12408-02-5 | 17120 | LTXQ01 | L56061-11 | L56061-3 | No | Acceptable for all uses | LDW AOC3 Task 2 In-waterway SW
KC Receiving Water Char | King County NPDES Receiving Water Characterization Study | LTXQ01 | L56061-11 |  | Surface water | FD | L56061-3 | 2012-08-02 09:22 | 0.5 | 0.5 | m | Conventionals | Salinity | T | 2 U | 2 | 1 | U | PSS | NA | No | 1 | SM 2520-B | 4.8 | 1278053 | 190313 | NAD83 | WA-N NAD83 |  | SALINITY | 17130 | LTXQ01 | L56061-11 | L56061-3 | No | Acceptable for all uses | LDW AOC3 Task 2 In-waterway SW
KC Receiving Water Char | King County NPDES Receiving Water Characterization Study | LTXQ01 | L56061-2 |  | Surface water | N |  | 2012-08-01 09:20 | 0.5 | 0.5 | m | Metals | Arsenic | D | 0.550 | 0.55 | 0.55 |  | ug/L | NA | Yes | 3 | EPA 1640 | 4.8 | 1278053 | 190313 | NAD83 | WA-N NAD83 |  | 7440-38-2 | 1015 | LTXQ01 | L56061-2 |  | No | Acceptable for all uses | LDW AOC3 Task 2 In-waterway SW
KC Receiving Water Char | King County NPDES Receiving Water Characterization Study | LTXQ01 | L56061-2 |  | Surface water | N |  | 2012-08-01 09:20 | 0.5 | 0.5 | m | Metals | Arsenic | T | 0.757 | 0.757 | 0.757 |  | ug/L | NA | Yes | 3 | EPA 1640 | 4.8 | 1278053 | 190313 | NAD83 | WA-N NAD83 |  | 7440-38-2 | 1015 | LTXQ01 | L56061-2 |  | No | Acceptable for all uses | LDW AOC3 Task 2 In-waterway SW
KC Receiving Water Char | King County NPDES Receiving Water Characterization Study | LTXQ01 | L56061-2 |  | Surface water | N |  | 2012-08-01 09:20 | 0.5 | 0.5 | m | Metals | Cadmium | D | 0.0050 U | 0.005 | 0.0025 | U | ug/L | NA | No | 2 | EPA 1640 | 4.8 | 1278053 | 190313 | NAD83 | WA-N NAD83 |  | 7440-43-9 | 1035 | LTXQ01 | L56061-2 |  | No | Acceptable for all uses | LDW AOC3 Task 2 In-waterway SW
KC Receiving Water Char | King County NPDES Receiving Water Characterization Study | LTXQ01 | L56061-2 |  | Surface water | N |  | 2012-08-01 09:20 | 0.5 | 0.5 | m | Metals | Cadmium | T | 0.011 J | 0.011 | 0.011 | J | ug/L | NA | Yes | 2 | EPA 1640 | 4.8 | 1278053 | 190313 | NAD83 | WA-N NAD83 |  | 7440-43-9 | 1035 | LTXQ01 | L56061-2 |  | No | Acceptable for all uses | LDW AOC3 Task 2 In-waterway SW
KC Receiving Water Char | King County NPDES Receiving Water Characterization Study | LTXQ01 | L56061-2 |  | Surface water | N |  | 2012-08-01 09:20 | 0.5 | 0.5 | m | Metals | Calcium | T | 10,400 | 10400 | 10400 |  | ug/L | NA | Yes | 3 | EPA 6020A | 4.8 | 1278053 | 190313 | NAD83 | WA-N NAD83 |  | 7440-70-2 | 1040 | LTXQ01 | L56061-2 |  | No | Acceptable for all uses | LDW AOC3 Task 2 In-waterway SW
KC Receiving Water Char | King County NPDES Receiving Water Characterization Study | LTXQ01 | L56061-2 |  | Surface water | N |  | 2012-08-01 09:20 | 0.5 | 0.5 | m | Metals | Chromium | D | 0.070 J | 0.07 | 0.07 | J | ug/L | NA | Yes | 2 | EPA 1640 | 4.8 | 1278053 | 190313 | NAD83 | WA-N NAD83 |  | 7440-47-3 | 1045 | LTXQ01 | L56061-2 |  | No | Acceptable for all uses | LDW AOC3 Task 2 In-waterway SW
KC Receiving Water Char | King County NPDES Receiving Water Characterization Study | LTXQ01 | L56061-2 |  | Surface water | N |  | 2012-08-01 09:20 | 0.5 | 0.5 | m | Metals | Chromium | T | 0.16 J | 0.16 | 0.16 | J | ug/L | NA | Yes | 2 | EPA 1640 | 4.8 | 1278053 | 190313 | NAD83 | WA-N NAD83 |  | 7440-47-3 | 1045 | LTXQ01 | L56061-2 |  | No | Acceptable for all uses | LDW AOC3 Task 2 In-waterway SW
KC Receiving Water Char | King County NPDES Receiving Water Characterization Study | LTXQ01 | L56061-2 |  | Surface water | N |  | 2012-08-01 09:20 | 0.5 | 0.5 | m | Metals | Copper | D | 0.440 | 0.44 | 0.44 |  | ug/L | NA | Yes | 3 | EPA 1640 | 4.8 | 1278053 | 190313 | NAD83 | WA-N NAD83 |  | 7440-50-8 | 1065 | LTXQ01 | L56061-2 |  | No | Acceptable for all uses | LDW AOC3 Task 2 In-waterway SW
KC Receiving Water Char | King County NPDES Receiving Water Characterization Study | LTXQ01 | L56061-2 |  | Surface water | N |  | 2012-08-01 09:20 | 0.5 | 0.5 | m | Metals | Copper | T | 0.889 | 0.889 | 0.889 |  | ug/L | NA | Yes | 3 | EPA 1640 | 4.8 | 1278053 | 190313 | NAD83 | WA-N NAD83 |  | 7440-50-8 | 1065 | LTXQ01 | L56061-2 |  | No | Acceptable for all uses | LDW AOC3 Task 2 In-waterway SW
KC Receiving Water Char | King County NPDES Receiving Water Characterization Study | LTXQ01 | L56061-2 |  | Surface water | N |  | 2012-08-01 09:20 | 0.5 | 0.5 | m | Metals | Lead | D | 0.017 J | 0.017 | 0.017 | J | ug/L | NA | Yes | 2 | EPA 1640 | 4.8 | 1278053 | 190313 | NAD83 | WA-N NAD83 |  | 7439-92-1 | 1075 | LTXQ01 | L56061-2 |  | No | Acceptable for all uses | LDW AOC3 Task 2 In-waterway SW
KC Receiving Water Char | King County NPDES Receiving Water Characterization Study | LTXQ01 | L56061-2 |  | Surface water | N |  | 2012-08-01 09:20 | 0.5 | 0.5 | m | Metals | Lead | T | 0.159 | 0.159 | 0.159 |  | ug/L | NA | Yes | 3 | EPA 1640 | 4.8 | 1278053 | 190313 | NAD83 | WA-N NAD83 |  | 7439-92-1 | 1075 | LTXQ01 | L56061-2 |  | No | Acceptable for all uses | LDW AOC3 Task 2 In-waterway SW
KC Receiving Water Char | King County NPDES Receiving Water Characterization Study | LTXQ01 | L56061-2 |  | Surface water | N |  | 2012-08-01 09:20 | 0.5 | 0.5 | m | Metals | Magnesium | T | 8,500 | 8500 | 8500 |  | ug/L | NA | Yes | 3 | EPA 6020A | 4.8 | 1278053 | 190313 | NAD83 | WA-N NAD83 |  | 7439-95-4 | 1080 | LTXQ01 | L56061-2 |  | No | Acceptable for all uses | LDW AOC3 Task 2 In-waterway SW
KC Receiving Water Char | King County NPDES Receiving Water Characterization Study | LTXQ01 | L56061-2 |  | Surface water | N |  | 2012-08-01 09:20 | 0.5 | 0.5 | m | Metals | Mercury | D | 0.00035 J | 0.00035 | 0.00035 | J | ug/L | NA | Yes | 2 | EPA 1631E | 4.8 | 1278053 | 190313 | NAD83 | WA-N NAD83 |  | 7439-97-6 | 1090 | LTXQ01 | L56061-2 |  | No | Acceptable for all uses | LDW AOC3 Task 2 In-waterway SW
KC Receiving Water Char | King County NPDES Receiving Water Characterization Study | LTXQ01 | L56061-2 |  | Surface water | N |  | 2012-08-01 09:20 | 0.5 | 0.5 | m | Metals | Mercury | T | 0.00128 | 0.00128 | 0.00128 |  | ug/L | NA | Yes | 3 | EPA 1631E | 4.8 | 1278053 | 190313 | NAD83 | WA-N NAD83 |  | 7439-97-6 | 1090 | LTXQ01 | L56061-2 |  | No | Acceptable for all uses | LDW AOC3 Task 2 In-waterway SW
KC Receiving Water Char | King County NPDES Receiving Water Characterization Study | LTXQ01 | L56061-2 |  | Surface water | N |  | 2012-08-01 09:20 | 0.5 | 0.5 | m | Metals | Nickel | D | 0.260 | 0.26 | 0.26 |  | ug/L | NA | Yes | 3 | EPA 1640 | 4.8 | 1278053 | 190313 | NAD83 | WA-N NAD83 |  | 7440-02-0 | 1105 | LTXQ01 | L56061-2 |  | No | Acceptable for all uses | LDW AOC3 Task 2 In-waterway SW
KC Receiving Water Char | King County NPDES Receiving Water Characterization Study | LTXQ01 | L56061-2 |  | Surface water | N |  | 2012-08-01 09:20 | 0.5 | 0.5 | m | Metals | Nickel | T | 0.645 | 0.645 | 0.645 |  | ug/L | NA | Yes | 3 | EPA 1640 | 4.8 | 1278053 | 190313 | NAD83 | WA-N NAD83 |  | 7440-02-0 | 1105 | LTXQ01 | L56061-2 |  | No | Acceptable for all uses | LDW AOC3 Task 2 In-waterway SW
KC Receiving Water Char | King County NPDES Receiving Water Characterization Study | LTXQ01 | L56061-2 |  | Surface water | N |  | 2012-08-01 09:20 | 0.5 | 0.5 | m | Metals | Silver | D | 0.010 U | 0.01 | 0.005 | U | ug/L | NA | No | 2 | EPA 1640 | 4.8 | 1278053 | 190313 | NAD83 | WA-N NAD83 |  | 7440-22-4 | 1125 | LTXQ01 | L56061-2 |  | No | Acceptable for all uses | LDW AOC3 Task 2 In-waterway SW
KC Receiving Water Char | King County NPDES Receiving Water Characterization Study | LTXQ01 | L56061-2 |  | Surface water | N |  | 2012-08-01 09:20 | 0.5 | 0.5 | m | Metals | Silver | T | 0.010 U | 0.01 | 0.005 | U | ug/L | NA | No | 2 | EPA 1640 | 4.8 | 1278053 | 190313 | NAD83 | WA-N NAD83 |  | 7440-22-4 | 1125 | LTXQ01 | L56061-2 |  | No | Acceptable for all uses | LDW AOC3 Task 2 In-waterway SW
KC Receiving Water Char | King County NPDES Receiving Water Characterization Study | LTXQ01 | L56061-2 |  | Surface water | N |  | 2012-08-01 09:20 | 0.5 | 0.5 | m | Metals | Zinc | D | 0.813 | 0.813 | 0.813 |  | ug/L | NA | Yes | 3 | EPA 1640 | 4.8 | 1278053 | 190313 | NAD83 | WA-N NAD83 |  | 7440-66-6 | 1160 | LTXQ01 | L56061-2 |  | No | Acceptable for all uses | LDW AOC3 Task 2 In-waterway SW
KC Receiving Water Char | King County NPDES Receiving Water Characterization Study | LTXQ01 | L56061-2 |  | Surface water | N |  | 2012-08-01 09:20 | 0.5 | 0.5 | m | Metals | Zinc | T | 1.28 | 1.28 | 1.28 |  | ug/L | NA | Yes | 3 | EPA 1640 | 4.8 | 1278053 | 190313 | NAD83 | WA-N NAD83 |  | 7440-66-6 | 1160 | LTXQ01 | L56061-2 |  | No | Acceptable for all uses | LDW AOC3 Task 2 In-waterway SW
KC Receiving Water Char | King County NPDES Receiving Water Characterization Study | LTXQ01 | L56061-2 |  | Surface water | N |  | 2012-08-01 09:20 | 0.5 | 0.5 | m | Conventionals | Hardness | T | 60.9 | 60.9 | 60.9 |  | mg/L CaCO3 | NA | Yes | 3 | SM 2340-B | 4.8 | 1278053 | 190313 | NAD83 | WA-N NAD83 |  | HARDNESS | 17080 | LTXQ01 | L56061-2 |  | No | Acceptable for all uses | LDW AOC3 Task 2 In-waterway SW
KC Receiving Water Char | King County NPDES Receiving Water Characterization Study | LTXQ01 | L56061-2 |  | Surface water | N |  | 2012-08-01 09:20 | 0.5 | 0.5 | m | Conventionals | pH | T | 7.15 | 7.15 | 7.15 |  | pH units | NA | Yes | 3 | Field Method | 4.8 | 1278053 | 190313 | NAD83 | WA-N NAD83 |  | 12408-02-5 | 17120 | LTXQ01 | L56061-2 |  | No | Acceptable for all uses | LDW AOC3 Task 2 In-waterway SW
KC Receiving Water Char | King County NPDES Receiving Water Characterization Study | LTXQ01 | L56061-2 |  | Surface water | N |  | 2012-08-01 09:20 | 0.5 | 0.5 | m | Conventionals | Salinity | T | 2 U | 2 | 1 | U | PSS | NA | No | 1 | SM 2520-B | 4.8 | 1278053 | 190313 | NAD83 | WA-N NAD83 |  | SALINITY | 17130 | LTXQ01 | L56061-2 |  | No | Acceptable for all uses | LDW AOC3 Task 2 In-waterway SW
KC Receiving Water Char | King County NPDES Receiving Water Characterization Study | LTXQ01 | L56061-3 |  | Surface water | N |  | 2012-08-02 09:15 | 0.5 | 0.5 | m | Metals | Arsenic | D | 0.559 | 0.559 | 0.559 |  | ug/L | NA | Yes | 3 | EPA 1640 | 4.8 | 1278053 | 190313 | NAD83 | WA-N NAD83 |  | 7440-38-2 | 1015 | LTXQ01 | L56061-3 |  | No | Acceptable for all uses | LDW AOC3 Task 2 In-waterway SW
KC Receiving Water Char | King County NPDES Receiving Water Characterization Study | LTXQ01 | L56061-3 |  | Surface water | N |  | 2012-08-02 09:15 | 0.5 | 0.5 | m | Metals | Arsenic | T | 0.857 | 0.857 | 0.857 |  | ug/L | NA | Yes | 3 | EPA 1640 | 4.8 | 1278053 | 190313 | NAD83 | WA-N NAD83 |  | 7440-38-2 | 1015 | LTXQ01 | L56061-3 |  | No | Acceptable for all uses | LDW AOC3 Task 2 In-waterway SW
KC Receiving Water Char | King County NPDES Receiving Water Characterization Study | LTXQ01 | L56061-3 |  | Surface water | N |  | 2012-08-02 09:15 | 0.5 | 0.5 | m | Metals | Cadmium | D | 0.0076 J | 0.0076 | 0.0076 | J | ug/L | NA | Yes | 2 | EPA 1640 | 4.8 | 1278053 | 190313 | NAD83 | WA-N NAD83 |  | 7440-43-9 | 1035 | LTXQ01 | L56061-3 |  | No | Acceptable for all uses | LDW AOC3 Task 2 In-waterway SW
KC Receiving Water Char | King County NPDES Receiving Water Characterization Study | LTXQ01 | L56061-3 |  | Surface water | N |  | 2012-08-02 09:15 | 0.5 | 0.5 | m | Metals | Cadmium | T | 0.016 J | 0.016 | 0.016 | J | ug/L | NA | Yes | 2 | EPA 1640 | 4.8 | 1278053 | 190313 | NAD83 | WA-N NAD83 |  | 7440-43-9 | 1035 | LTXQ01 | L56061-3 |  | No | Acceptable for all uses | LDW AOC3 Task 2 In-waterway SW
KC Receiving Water Char | King County NPDES Receiving Water Characterization Study | LTXQ01 | L56061-3 |  | Surface water | N |  | 2012-08-02 09:15 | 0.5 | 0.5 | m | Metals | Calcium | T | 20,200 | 20200 | 20200 |  | ug/L | NA | Yes | 3 | EPA 6020A | 4.8 | 1278053 | 190313 | NAD83 | WA-N NAD83 |  | 7440-70-2 | 1040 | LTXQ01 | L56061-3 |  | No | Acceptable for all uses | LDW AOC3 Task 2 In-waterway SW
KC Receiving Water Char | King County NPDES Receiving Water Characterization Study | LTXQ01 | L56061-3 |  | Surface water | N |  | 2012-08-02 09:15 | 0.5 | 0.5 | m | Metals | Chromium | D | 0.064 J | 0.064 | 0.064 | J | ug/L | NA | Yes | 2 | EPA 1640 | 4.8 | 1278053 | 190313 | NAD83 | WA-N NAD83 |  | 7440-47-3 | 1045 | LTXQ01 | L56061-3 |  | No | Acceptable for all uses | LDW AOC3 Task 2 In-waterway SW
KC Receiving Water Char | King County NPDES Receiving Water Characterization Study | LTXQ01 | L56061-3 |  | Surface water | N |  | 2012-08-02 09:15 | 0.5 | 0.5 | m | Metals | Chromium | T | 0.22 J | 0.22 | 0.22 | J | ug/L | NA | Yes | 2 | EPA 1640 | 4.8 | 1278053 | 190313 | NAD83 | WA-N NAD83 |  | 7440-47-3 | 1045 | LTXQ01 | L56061-3 |  | No | Acceptable for all uses | LDW AOC3 Task 2 In-waterway SW
KC Receiving Water Char | King County NPDES Receiving Water Characterization Study | LTXQ01 | L56061-3 |  | Surface water | N |  | 2012-08-02 09:15 | 0.5 | 0.5 | m | Metals | Copper | D | 0.467 | 0.467 | 0.467 |  | ug/L | NA | Yes | 3 | EPA 1640 | 4.8 | 1278053 | 190313 | NAD83 | WA-N NAD83 |  | 7440-50-8 | 1065 | LTXQ01 | L56061-3 |  | No | Acceptable for all uses | LDW AOC3 Task 2 In-waterway SW
KC Receiving Water Char | King County NPDES Receiving Water Characterization Study | LTXQ01 | L56061-3 |  | Surface water | N |  | 2012-08-02 09:15 | 0.5 | 0.5 | m | Metals | Copper | T | 1.21 | 1.21 | 1.21 |  | ug/L | NA | Yes | 3 | EPA 1640 | 4.8 | 1278053 | 190313 | NAD83 | WA-N NAD83 |  | 7440-50-8 | 1065 | LTXQ01 | L56061-3 |  | No | Acceptable for all uses | LDW AOC3 Task 2 In-waterway SW
KC Receiving Water Char | King County NPDES Receiving Water Characterization Study | LTXQ01 | L56061-3 |  | Surface water | N |  | 2012-08-02 09:15 | 0.5 | 0.5 | m | Metals | Lead | D | 0.021 J | 0.021 | 0.021 | J | ug/L | NA | Yes | 2 | EPA 1640 | 4.8 | 1278053 | 190313 | NAD83 | WA-N NAD83 |  | 7439-92-1 | 1075 | LTXQ01 | L56061-3 |  | No | Acceptable for all uses | LDW AOC3 Task 2 In-waterway SW
KC Receiving Water Char | King County NPDES Receiving Water Characterization Study | LTXQ01 | L56061-3 |  | Surface water | N |  | 2012-08-02 09:15 | 0.5 | 0.5 | m | Metals | Lead | T | 0.297 | 0.297 | 0.297 |  | ug/L | NA | Yes | 3 | EPA 1640 | 4.8 | 1278053 | 190313 | NAD83 | WA-N NAD83 |  | 7439-92-1 | 1075 | LTXQ01 | L56061-3 |  | No | Acceptable for all uses | LDW AOC3 Task 2 In-waterway SW
KC Receiving Water Char | King County NPDES Receiving Water Characterization Study | LTXQ01 | L56061-3 |  | Surface water | N |  | 2012-08-02 09:15 | 0.5 | 0.5 | m | Metals | Magnesium | T | 36,800 | 36800 | 36800 |  | ug/L | NA | Yes | 3 | EPA 6020A | 4.8 | 1278053 | 190313 | NAD83 | WA-N NAD83 |  | 7439-95-4 | 1080 | LTXQ01 | L56061-3 |  | No | Acceptable for all uses | LDW AOC3 Task 2 In-waterway SW
KC Receiving Water Char | King County NPDES Receiving Water Characterization Study | LTXQ01 | L56061-3 |  | Surface water | N |  | 2012-08-02 09:15 | 0.5 | 0.5 | m | Metals | Mercury | D | 0.00032 J | 0.00032 | 0.00032 | J | ug/L | NA | Yes | 2 | EPA 1631E | 4.8 | 1278053 | 190313 | NAD83 | WA-N NAD83 |  | 7439-97-6 | 1090 | LTXQ01 | L56061-3 |  | No | Acceptable for all uses | LDW AOC3 Task 2 In-waterway SW
KC Receiving Water Char | King County NPDES Receiving Water Characterization Study | LTXQ01 | L56061-3 |  | Surface water | N |  | 2012-08-02 09:15 | 0.5 | 0.5 | m | Metals | Mercury | T | 0.00132 | 0.00132 | 0.00132 |  | ug/L | NA | Yes | 3 | EPA 1631E | 4.8 | 1278053 | 190313 | NAD83 | WA-N NAD83 |  | 7439-97-6 | 1090 | LTXQ01 | L56061-3 |  | No | Acceptable for all uses | LDW AOC3 Task 2 In-waterway SW
KC Receiving Water Char | King County NPDES Receiving Water Characterization Study | LTXQ01 | L56061-3 |  | Surface water | N |  | 2012-08-02 09:15 | 0.5 | 0.5 | m | Metals | Nickel | D | 0.319 | 0.319 | 0.319 |  | ug/L | NA | Yes | 3 | EPA 1640 | 4.8 | 1278053 | 190313 | NAD83 | WA-N NAD83 |  | 7440-02-0 | 1105 | LTXQ01 | L56061-3 |  | No | Acceptable for all uses | LDW AOC3 Task 2 In-waterway SW
KC Receiving Water Char | King County NPDES Receiving Water Characterization Study | LTXQ01 | L56061-3 |  | Surface water | N |  | 2012-08-02 09:15 | 0.5 | 0.5 | m | Metals | Nickel | T | 0.656 | 0.656 | 0.656 |  | ug/L | NA | Yes | 3 | EPA 1640 | 4.8 | 1278053 | 190313 | NAD83 | WA-N NAD83 |  | 7440-02-0 | 1105 | LTXQ01 | L56061-3 |  | No | Acceptable for all uses | LDW AOC3 Task 2 In-waterway SW
KC Receiving Water Char | King County NPDES Receiving Water Characterization Study | LTXQ01 | L56061-3 |  | Surface water | N |  | 2012-08-02 09:15 | 0.5 | 0.5 | m | Metals | Silver | D | 0.010 U | 0.01 | 0.005 | U | ug/L | NA | No | 2 | EPA 1640 | 4.8 | 1278053 | 190313 | NAD83 | WA-N NAD83 |  | 7440-22-4 | 1125 | LTXQ01 | L56061-3 |  | No | Acceptable for all uses | LDW AOC3 Task 2 In-waterway SW
KC Receiving Water Char | King County NPDES Receiving Water Characterization Study | LTXQ01 | L56061-3 |  | Surface water | N |  | 2012-08-02 09:15 | 0.5 | 0.5 | m | Metals | Silver | T | 0.015 J | 0.015 | 0.015 | J | ug/L | NA | Yes | 2 | EPA 1640 | 4.8 | 1278053 | 190313 | NAD83 | WA-N NAD83 |  | 7440-22-4 | 1125 | LTXQ01 | L56061-3 |  | No | Acceptable for all uses | LDW AOC3 Task 2 In-waterway SW
KC Receiving Water Char | King County NPDES Receiving Water Characterization Study | LTXQ01 | L56061-3 |  | Surface water | N |  | 2012-08-02 09:15 | 0.5 | 0.5 | m | Metals | Zinc | D | 0.575 | 0.575 | 0.575 |  | ug/L | NA | Yes | 3 | EPA 1640 | 4.8 | 1278053 | 190313 | NAD83 | WA-N NAD83 |  | 7440-66-6 | 1160 | LTXQ01 | L56061-3 |  | No | Acceptable for all uses | LDW AOC3 Task 2 In-waterway SW
KC Receiving Water Char | King County NPDES Receiving Water Characterization Study | LTXQ01 | L56061-3 |  | Surface water | N |  | 2012-08-02 09:15 | 0.5 | 0.5 | m | Metals | Zinc | T | 1.87 | 1.87 | 1.87 |  | ug/L | NA | Yes | 3 | EPA 1640 | 4.8 | 1278053 | 190313 | NAD83 | WA-N NAD83 |  | 7440-66-6 | 1160 | LTXQ01 | L56061-3 |  | No | Acceptable for all uses | LDW AOC3 Task 2 In-waterway SW
KC Receiving Water Char | King County NPDES Receiving Water Characterization Study | LTXQ01 | L56061-3 |  | Surface water | N |  | 2012-08-02 09:15 | 0.5 | 0.5 | m | Conventionals | Hardness | T | 202 | 202 | 202 |  | mg/L CaCO3 | NA | Yes | 3 | SM 2340-B | 4.8 | 1278053 | 190313 | NAD83 | WA-N NAD83 |  | HARDNESS | 17080 | LTXQ01 | L56061-3 |  | No | Acceptable for all uses | LDW AOC3 Task 2 In-waterway SW
KC Receiving Water Char | King County NPDES Receiving Water Characterization Study | LTXQ01 | L56061-3 |  | Surface water | N |  | 2012-08-02 09:15 | 0.5 | 0.5 | m | Conventionals | pH | T | 7.07 | 7.07 | 7.07 |  | pH units | NA | Yes | 3 | Field Method | 4.8 | 1278053 | 190313 | NAD83 | WA-N NAD83 |  | 12408-02-5 | 17120 | LTXQ01 | L56061-3 |  | No | Acceptable for all uses | LDW AOC3 Task 2 In-waterway SW
KC Receiving Water Char | King County NPDES Receiving Water Characterization Study | LTXQ01 | L56061-3 |  | Surface water | N |  | 2012-08-02 09:15 | 0.5 | 0.5 | m | Conventionals | Salinity | T | 2 U | 2 | 1 | U | PSS | NA | No | 1 | SM 2520-B | 4.8 | 1278053 | 190313 | NAD83 | WA-N NAD83 |  | SALINITY | 17130 | LTXQ01 | L56061-3 |  | No | Acceptable for all uses | LDW AOC3 Task 2 In-waterway SW
KC Receiving Water Char | King County NPDES Receiving Water Characterization Study | LTXQ01 | L56989-1 |  | Surface water | N |  | 2012-12-10 11:20 | 0.5 | 0.5 | m | Metals | Arsenic | D | 0.401 | 0.401 | 0.401 |  | ug/L | NA | Yes | 3 | EPA 1640 | 4.8 | 1278053 | 190313 | NAD83 | WA-N NAD83 |  | 7440-38-2 | 1015 | LTXQ01 | L56989-1 |  | No | Acceptable for all uses | LDW AOC3 Task 2 In-waterway SW
KC Receiving Water Char | King County NPDES Receiving Water Characterization Study | LTXQ01 | L56989-1 |  | Surface water | N |  | 2012-12-10 11:20 | 0.5 | 0.5 | m | Metals | Arsenic | T | 0.474 | 0.474 | 0.474 |  | ug/L | NA | Yes | 3 | EPA 1640 | 4.8 | 1278053 | 190313 | NAD83 | WA-N NAD83 |  | 7440-38-2 | 1015 | LTXQ01 | L56989-1 |  | No | Acceptable for all uses | LDW AOC3 Task 2 In-waterway SW
KC Receiving Water Char | King County NPDES Receiving Water Characterization Study | LTXQ01 | L56989-1 |  | Surface water | N |  | 2012-12-10 11:20 | 0.5 | 0.5 | m | Metals | Cadmium | D | 0.0050 U | 0.005 | 0.0025 | U | ug/L | NA | No | 2 | EPA 1640 | 4.8 | 1278053 | 190313 | NAD83 | WA-N NAD83 |  | 7440-43-9 | 1035 | LTXQ01 | L56989-1 |  | No | Acceptable for all uses | LDW AOC3 Task 2 In-waterway SW
KC Receiving Water Char | King County NPDES Receiving Water Characterization Study | LTXQ01 | L56989-1 |  | Surface water | N |  | 2012-12-10 11:20 | 0.5 | 0.5 | m | Metals | Cadmium | T | 0.0050 U | 0.005 | 0.0025 | U | ug/L | NA | No | 2 | EPA 1640 | 4.8 | 1278053 | 190313 | NAD83 | WA-N NAD83 |  | 7440-43-9 | 1035 | LTXQ01 | L56989-1 |  | No | Acceptable for all uses | LDW AOC3 Task 2 In-waterway SW
KC Receiving Water Char | King County NPDES Receiving Water Characterization Study | LTXQ01 | L56989-1 |  | Surface water | N |  | 2012-12-10 11:20 | 0.5 | 0.5 | m | Metals | Calcium | T | 6,230 | 6230 | 6230 |  | ug/L | NA | Yes | 3 | EPA 6020A | 4.8 | 1278053 | 190313 | NAD83 | WA-N NAD83 |  | 7440-70-2 | 1040 | LTXQ01 | L56989-1 |  | No | Acceptable for all uses | LDW AOC3 Task 2 In-waterway SW
KC Receiving Water Char | King County NPDES Receiving Water Characterization Study | LTXQ01 | L56989-1 |  | Surface water | N |  | 2012-12-10 11:20 | 0.5 | 0.5 | m | Metals | Chromium | D | 0.072 J | 0.072 | 0.072 | J | ug/L | NA | Yes | 2 | EPA 1640 | 4.8 | 1278053 | 190313 | NAD83 | WA-N NAD83 |  | 7440-47-3 | 1045 | LTXQ01 | L56989-1 |  | No | Acceptable for all uses | LDW AOC3 Task 2 In-waterway SW
KC Receiving Water Char | King County NPDES Receiving Water Characterization Study | LTXQ01 | L56989-1 |  | Surface water | N |  | 2012-12-10 11:20 | 0.5 | 0.5 | m | Metals | Chromium | T | 0.14 J | 0.14 | 0.14 | J | ug/L | NA | Yes | 2 | EPA 1640 | 4.8 | 1278053 | 190313 | NAD83 | WA-N NAD83 |  | 7440-47-3 | 1045 | LTXQ01 | L56989-1 |  | No | Acceptable for all uses | LDW AOC3 Task 2 In-waterway SW
KC Receiving Water Char | King County NPDES Receiving Water Characterization Study | LTXQ01 | L56989-1 |  | Surface water | N |  | 2012-12-10 11:20 | 0.5 | 0.5 | m | Metals | Copper | D | 0.507 | 0.507 | 0.507 |  | ug/L | NA | Yes | 3 | EPA 1640 | 4.8 | 1278053 | 190313 | NAD83 | WA-N NAD83 |  | 7440-50-8 | 1065 | LTXQ01 | L56989-1 |  | No | Acceptable for all uses | LDW AOC3 Task 2 In-waterway SW
KC Receiving Water Char | King County NPDES Receiving Water Characterization Study | LTXQ01 | L56989-1 |  | Surface water | N |  | 2012-12-10 11:20 | 0.5 | 0.5 | m | Metals | Copper | T | 0.817 | 0.817 | 0.817 |  | ug/L | NA | Yes | 3 | EPA 1640 | 4.8 | 1278053 | 190313 | NAD83 | WA-N NAD83 |  | 7440-50-8 | 1065 | LTXQ01 | L56989-1 |  | No | Acceptable for all uses | LDW AOC3 Task 2 In-waterway SW
KC Receiving Water Char | King County NPDES Receiving Water Characterization Study | LTXQ01 | L56989-1 |  | Surface water | N |  | 2012-12-10 11:20 | 0.5 | 0.5 | m | Metals | Lead | D | 0.022 J | 0.022 | 0.022 | J | ug/L | NA | Yes | 2 | EPA 1640 | 4.8 | 1278053 | 190313 | NAD83 | WA-N NAD83 |  | 7439-92-1 | 1075 | LTXQ01 | L56989-1 |  | No | Acceptable for all uses | LDW AOC3 Task 2 In-waterway SW
KC Receiving Water Char | King County NPDES Receiving Water Characterization Study | LTXQ01 | L56989-1 |  | Surface water | N |  | 2012-12-10 11:20 | 0.5 | 0.5 | m | Metals | Lead | T | 0.0859 | 0.0859 | 0.0859 |  | ug/L | NA | Yes | 3 | EPA 1640 | 4.8 | 1278053 | 190313 | NAD83 | WA-N NAD83 |  | 7439-92-1 | 1075 | LTXQ01 | L56989-1 |  | No | Acceptable for all uses | LDW AOC3 Task 2 In-waterway SW
KC Receiving Water Char | King County NPDES Receiving Water Characterization Study | LTXQ01 | L56989-1 |  | Surface water | N |  | 2012-12-10 11:20 | 0.5 | 0.5 | m | Metals | Magnesium | T | 2,430 | 2430 | 2430 |  | ug/L | NA | Yes | 3 | EPA 6020A | 4.8 | 1278053 | 190313 | NAD83 | WA-N NAD83 |  | 7439-95-4 | 1080 | LTXQ01 | L56989-1 |  | No | Acceptable for all uses | LDW AOC3 Task 2 In-waterway SW
KC Receiving Water Char | King County NPDES Receiving Water Characterization Study | LTXQ01 | L56989-1 |  | Surface water | N |  | 2012-12-10 11:20 | 0.5 | 0.5 | m | Metals | Mercury | D | 0.000884 | 0.000884 | 0.000884 |  | ug/L | NA | Yes | 3 | EPA 1631E | 4.8 | 1278053 | 190313 | NAD83 | WA-N NAD83 |  | 7439-97-6 | 1090 | LTXQ01 | L56989-1 |  | No | Acceptable for all uses | LDW AOC3 Task 2 In-waterway SW
KC Receiving Water Char | King County NPDES Receiving Water Characterization Study | LTXQ01 | L56989-1 |  | Surface water | N |  | 2012-12-10 11:20 | 0.5 | 0.5 | m | Metals | Mercury | T | 0.00125 | 0.00125 | 0.00125 |  | ug/L | NA | Yes | 3 | EPA 1631E | 4.8 | 1278053 | 190313 | NAD83 | WA-N NAD83 |  | 7439-97-6 | 1090 | LTXQ01 | L56989-1 |  | No | Acceptable for all uses | LDW AOC3 Task 2 In-waterway SW
KC Receiving Water Char | King County NPDES Receiving Water Characterization Study | LTXQ01 | L56989-1 |  | Surface water | N |  | 2012-12-10 11:20 | 0.5 | 0.5 | m | Metals | Nickel | D | 0.156 | 0.156 | 0.156 |  | ug/L | NA | Yes | 3 | EPA 1640 | 4.8 | 1278053 | 190313 | NAD83 | WA-N NAD83 |  | 7440-02-0 | 1105 | LTXQ01 | L56989-1 |  | No | Acceptable for all uses | LDW AOC3 Task 2 In-waterway SW
KC Receiving Water Char | King County NPDES Receiving Water Characterization Study | LTXQ01 | L56989-1 |  | Surface water | N |  | 2012-12-10 11:20 | 0.5 | 0.5 | m | Metals | Nickel | T | 0.242 | 0.242 | 0.242 |  | ug/L | NA | Yes | 3 | EPA 1640 | 4.8 | 1278053 | 190313 | NAD83 | WA-N NAD83 |  | 7440-02-0 | 1105 | LTXQ01 | L56989-1 |  | No | Acceptable for all uses | LDW AOC3 Task 2 In-waterway SW
KC Receiving Water Char | King County NPDES Receiving Water Characterization Study | LTXQ01 | L56989-1 |  | Surface water | N |  | 2012-12-10 11:20 | 0.5 | 0.5 | m | Metals | Silver | D | 0.022 J | 0.022 | 0.022 | J | ug/L | NA | Yes | 2 | EPA 1640 | 4.8 | 1278053 | 190313 | NAD83 | WA-N NAD83 |  | 7440-22-4 | 1125 | LTXQ01 | L56989-1 |  | No | Acceptable for all uses | LDW AOC3 Task 2 In-waterway SW
KC Receiving Water Char | King County NPDES Receiving Water Characterization Study | LTXQ01 | L56989-1 |  | Surface water | N |  | 2012-12-10 11:20 | 0.5 | 0.5 | m | Metals | Silver | T | 0.033 J | 0.033 | 0.033 | J | ug/L | NA | Yes | 2 | EPA 1640 | 4.8 | 1278053 | 190313 | NAD83 | WA-N NAD83 |  | 7440-22-4 | 1125 | LTXQ01 | L56989-1 |  | No | Acceptable for all uses | LDW AOC3 Task 2 In-waterway SW
KC Receiving Water Char | King County NPDES Receiving Water Characterization Study | LTXQ01 | L56989-1 |  | Surface water | N |  | 2012-12-10 11:20 | 0.5 | 0.5 | m | Metals | Zinc | D | 0.628 | 0.628 | 0.628 |  | ug/L | NA | Yes | 3 | EPA 1640 | 4.8 | 1278053 | 190313 | NAD83 | WA-N NAD83 |  | 7440-66-6 | 1160 | LTXQ01 | L56989-1 |  | No | Acceptable for all uses | LDW AOC3 Task 2 In-waterway SW
KC Receiving Water Char | King County NPDES Receiving Water Characterization Study | LTXQ01 | L56989-1 |  | Surface water | N |  | 2012-12-10 11:20 | 0.5 | 0.5 | m | Metals | Zinc | T | 0.711 | 0.711 | 0.711 |  | ug/L | NA | Yes | 3 | EPA 1640 | 4.8 | 1278053 | 190313 | NAD83 | WA-N NAD83 |  | 7440-66-6 | 1160 | LTXQ01 | L56989-1 |  | No | Acceptable for all uses | LDW AOC3 Task 2 In-waterway SW
KC Receiving Water Char | King County NPDES Receiving Water Characterization Study | LTXQ01 | L56989-1 |  | Surface water | N |  | 2012-12-10 11:20 | 0.5 | 0.5 | m | Conventionals | Hardness | T | 25.6 | 25.6 | 25.6 |  | mg/L CaCO3 | NA | Yes | 3 | SM 2340-B | 4.8 | 1278053 | 190313 | NAD83 | WA-N NAD83 |  | HARDNESS | 17080 | LTXQ01 | L56989-1 |  | No | Acceptable for all uses | LDW AOC3 Task 2 In-waterway SW
KC Receiving Water Char | King County NPDES Receiving Water Characterization Study | LTXQ01 | L56989-1 |  | Surface water | N |  | 2012-12-10 11:20 | 0.5 | 0.5 | m | Conventionals | pH | T | 7.1 | 7.1 | 7.1 |  | pH units | NA | Yes | 2 | Field Method | 4.8 | 1278053 | 190313 | NAD83 | WA-N NAD83 |  | 12408-02-5 | 17120 | LTXQ01 | L56989-1 |  | No | Acceptable for all uses | LDW AOC3 Task 2 In-waterway SW
KC Receiving Water Char | King County NPDES Receiving Water Characterization Study | LTXQ01 | L56989-1 |  | Surface water | N |  | 2012-12-10 11:20 | 0.5 | 0.5 | m | Conventionals | Salinity | T | 2 U | 2 | 1 | U | PSS | NA | No | 1 | SM 2520-B | 4.8 | 1278053 | 190313 | NAD83 | WA-N NAD83 |  | SALINITY | 17130 | LTXQ01 | L56989-1 |  | No | Acceptable for all uses | LDW AOC3 Task 2 In-waterway SW
KC Receiving Water Char | King County NPDES Receiving Water Characterization Study | LTXQ01 | L56989-11 |  | Surface water | FD | L56989-2 | 2012-12-11 09:38 | 0.5 | 0.5 | m | Metals | Arsenic | D | 0.419 | 0.419 | 0.419 |  | ug/L | NA | Yes | 3 | EPA 1640 | 4.8 | 1278053 | 190313 | NAD83 | WA-N NAD83 |  | 7440-38-2 | 1015 | LTXQ01 | L56989-11 | L56989-2 | No | Acceptable for all uses | LDW AOC3 Task 2 In-waterway SW
KC Receiving Water Char | King County NPDES Receiving Water Characterization Study | LTXQ01 | L56989-11 |  | Surface water | FD | L56989-2 | 2012-12-11 09:38 | 0.5 | 0.5 | m | Metals | Arsenic | T | 0.545 | 0.545 | 0.545 |  | ug/L | NA | Yes | 3 | EPA 1640 | 4.8 | 1278053 | 190313 | NAD83 | WA-N NAD83 |  | 7440-38-2 | 1015 | LTXQ01 | L56989-11 | L56989-2 | No | Acceptable for all uses | LDW AOC3 Task 2 In-waterway SW
KC Receiving Water Char | King County NPDES Receiving Water Characterization Study | LTXQ01 | L56989-11 |  | Surface water | FD | L56989-2 | 2012-12-11 09:38 | 0.5 | 0.5 | m | Metals | Cadmium | D | 0.0050 U | 0.005 | 0.0025 | U | ug/L | NA | No | 2 | EPA 1640 | 4.8 | 1278053 | 190313 | NAD83 | WA-N NAD83 |  | 7440-43-9 | 1035 | LTXQ01 | L56989-11 | L56989-2 | No | Acceptable for all uses | LDW AOC3 Task 2 In-waterway SW
KC Receiving Water Char | King County NPDES Receiving Water Characterization Study | LTXQ01 | L56989-11 |  | Surface water | FD | L56989-2 | 2012-12-11 09:38 | 0.5 | 0.5 | m | Metals | Cadmium | T | 0.0052 J | 0.0052 | 0.0052 | J | ug/L | NA | Yes | 2 | EPA 1640 | 4.8 | 1278053 | 190313 | NAD83 | WA-N NAD83 |  | 7440-43-9 | 1035 | LTXQ01 | L56989-11 | L56989-2 | No | Acceptable for all uses | LDW AOC3 Task 2 In-waterway SW
KC Receiving Water Char | King County NPDES Receiving Water Characterization Study | LTXQ01 | L56989-11 |  | Surface water | FD | L56989-2 | 2012-12-11 09:38 | 0.5 | 0.5 | m | Metals | Calcium | T | 7,680 | 7680 | 7680 |  | ug/L | NA | Yes | 3 | EPA 6020A | 4.8 | 1278053 | 190313 | NAD83 | WA-N NAD83 |  | 7440-70-2 | 1040 | LTXQ01 | L56989-11 | L56989-2 | No | Acceptable for all uses | LDW AOC3 Task 2 In-waterway SW
KC Receiving Water Char | King County NPDES Receiving Water Characterization Study | LTXQ01 | L56989-11 |  | Surface water | FD | L56989-2 | 2012-12-11 09:38 | 0.5 | 0.5 | m | Metals | Chromium | D | 0.080 J | 0.08 | 0.08 | J | ug/L | NA | Yes | 2 | EPA 1640 | 4.8 | 1278053 | 190313 | NAD83 | WA-N NAD83 |  | 7440-47-3 | 1045 | LTXQ01 | L56989-11 | L56989-2 | No | Acceptable for all uses | LDW AOC3 Task 2 In-waterway SW
KC Receiving Water Char | King County NPDES Receiving Water Characterization Study | LTXQ01 | L56989-11 |  | Surface water | FD | L56989-2 | 2012-12-11 09:38 | 0.5 | 0.5 | m | Metals | Chromium | T | 0.13 J | 0.13 | 0.13 | J | ug/L | NA | Yes | 2 | EPA 1640 | 4.8 | 1278053 | 190313 | NAD83 | WA-N NAD83 |  | 7440-47-3 | 1045 | LTXQ01 | L56989-11 | L56989-2 | No | Acceptable for all uses | LDW AOC3 Task 2 In-waterway SW
KC Receiving Water Char | King County NPDES Receiving Water Characterization Study | LTXQ01 | L56989-11 |  | Surface water | FD | L56989-2 | 2012-12-11 09:38 | 0.5 | 0.5 | m | Metals | Copper | D | 0.550 | 0.55 | 0.55 |  | ug/L | NA | Yes | 3 | EPA 1640 | 4.8 | 1278053 | 190313 | NAD83 | WA-N NAD83 |  | 7440-50-8 | 1065 | LTXQ01 | L56989-11 | L56989-2 | No | Acceptable for all uses | LDW AOC3 Task 2 In-waterway SW
KC Receiving Water Char | King County NPDES Receiving Water Characterization Study | LTXQ01 | L56989-11 |  | Surface water | FD | L56989-2 | 2012-12-11 09:38 | 0.5 | 0.5 | m | Metals | Copper | T | 0.979 | 0.979 | 0.979 |  | ug/L | NA | Yes | 3 | EPA 1640 | 4.8 | 1278053 | 190313 | NAD83 | WA-N NAD83 |  | 7440-50-8 | 1065 | LTXQ01 | L56989-11 | L56989-2 | No | Acceptable for all uses | LDW AOC3 Task 2 In-waterway SW
KC Receiving Water Char | King County NPDES Receiving Water Characterization Study | LTXQ01 | L56989-11 |  | Surface water | FD | L56989-2 | 2012-12-11 09:38 | 0.5 | 0.5 | m | Metals | Lead | D | 0.025 J | 0.025 | 0.025 | J | ug/L | NA | Yes | 2 | EPA 1640 | 4.8 | 1278053 | 190313 | NAD83 | WA-N NAD83 |  | 7439-92-1 | 1075 | LTXQ01 | L56989-11 | L56989-2 | No | Acceptable for all uses | LDW AOC3 Task 2 In-waterway SW
KC Receiving Water Char | King County NPDES Receiving Water Characterization Study | LTXQ01 | L56989-11 |  | Surface water | FD | L56989-2 | 2012-12-11 09:38 | 0.5 | 0.5 | m | Metals | Lead | T | 0.115 | 0.115 | 0.115 |  | ug/L | NA | Yes | 3 | EPA 1640 | 4.8 | 1278053 | 190313 | NAD83 | WA-N NAD83 |  | 7439-92-1 | 1075 | LTXQ01 | L56989-11 | L56989-2 | No | Acceptable for all uses | LDW AOC3 Task 2 In-waterway SW
KC Receiving Water Char | King County NPDES Receiving Water Characterization Study | LTXQ01 | L56989-11 |  | Surface water | FD | L56989-2 | 2012-12-11 09:38 | 0.5 | 0.5 | m | Metals | Magnesium | T | 5,090 | 5090 | 5090 |  | ug/L | NA | Yes | 3 | EPA 6020A | 4.8 | 1278053 | 190313 | NAD83 | WA-N NAD83 |  | 7439-95-4 | 1080 | LTXQ01 | L56989-11 | L56989-2 | No | Acceptable for all uses | LDW AOC3 Task 2 In-waterway SW
KC Receiving Water Char | King County NPDES Receiving Water Characterization Study | LTXQ01 | L56989-11 |  | Surface water | FD | L56989-2 | 2012-12-11 09:38 | 0.5 | 0.5 | m | Metals | Mercury | D | 0.000746 | 0.000746 | 0.000746 |  | ug/L | NA | Yes | 3 | EPA 1631E | 4.8 | 1278053 | 190313 | NAD83 | WA-N NAD83 |  | 7439-97-6 | 1090 | LTXQ01 | L56989-11 | L56989-2 | No | Acceptable for all uses | LDW AOC3 Task 2 In-waterway SW
KC Receiving Water Char | King County NPDES Receiving Water Characterization Study | LTXQ01 | L56989-11 |  | Surface water | FD | L56989-2 | 2012-12-11 09:38 | 0.5 | 0.5 | m | Metals | Mercury | T | 0.00141 | 0.00141 | 0.00141 |  | ug/L | NA | Yes | 3 | EPA 1631E | 4.8 | 1278053 | 190313 | NAD83 | WA-N NAD83 |  | 7439-97-6 | 1090 | LTXQ01 | L56989-11 | L56989-2 | No | Acceptable for all uses | LDW AOC3 Task 2 In-waterway SW
KC Receiving Water Char | King County NPDES Receiving Water Characterization Study | LTXQ01 | L56989-11 |  | Surface water | FD | L56989-2 | 2012-12-11 09:38 | 0.5 | 0.5 | m | Metals | Nickel | D | 0.169 | 0.169 | 0.169 |  | ug/L | NA | Yes | 3 | EPA 1640 | 4.8 | 1278053 | 190313 | NAD83 | WA-N NAD83 |  | 7440-02-0 | 1105 | LTXQ01 | L56989-11 | L56989-2 | No | Acceptable for all uses | LDW AOC3 Task 2 In-waterway SW
KC Receiving Water Char | King County NPDES Receiving Water Characterization Study | LTXQ01 | L56989-11 |  | Surface water | FD | L56989-2 | 2012-12-11 09:38 | 0.5 | 0.5 | m | Metals | Nickel | T | 0.315 | 0.315 | 0.315 |  | ug/L | NA | Yes | 3 | EPA 1640 | 4.8 | 1278053 | 190313 | NAD83 | WA-N NAD83 |  | 7440-02-0 | 1105 | LTXQ01 | L56989-11 | L56989-2 | No | Acceptable for all uses | LDW AOC3 Task 2 In-waterway SW
KC Receiving Water Char | King County NPDES Receiving Water Characterization Study | LTXQ01 | L56989-11 |  | Surface water | FD | L56989-2 | 2012-12-11 09:38 | 0.5 | 0.5 | m | Metals | Silver | D | 0.017 J | 0.017 | 0.017 | J | ug/L | NA | Yes | 2 | EPA 1640 | 4.8 | 1278053 | 190313 | NAD83 | WA-N NAD83 |  | 7440-22-4 | 1125 | LTXQ01 | L56989-11 | L56989-2 | No | Acceptable for all uses | LDW AOC3 Task 2 In-waterway SW
KC Receiving Water Char | King County NPDES Receiving Water Characterization Study | LTXQ01 | L56989-11 |  | Surface water | FD | L56989-2 | 2012-12-11 09:38 | 0.5 | 0.5 | m | Metals | Silver | T | 0.0506 | 0.0506 | 0.0506 |  | ug/L | NA | Yes | 3 | EPA 1640 | 4.8 | 1278053 | 190313 | NAD83 | WA-N NAD83 |  | 7440-22-4 | 1125 | LTXQ01 | L56989-11 | L56989-2 | No | Acceptable for all uses | LDW AOC3 Task 2 In-waterway SW
KC Receiving Water Char | King County NPDES Receiving Water Characterization Study | LTXQ01 | L56989-11 |  | Surface water | FD | L56989-2 | 2012-12-11 09:38 | 0.5 | 0.5 | m | Metals | Zinc | D | 0.684 | 0.684 | 0.684 |  | ug/L | NA | Yes | 3 | EPA 1640 | 4.8 | 1278053 | 190313 | NAD83 | WA-N NAD83 |  | 7440-66-6 | 1160 | LTXQ01 | L56989-11 | L56989-2 | No | Acceptable for all uses | LDW AOC3 Task 2 In-waterway SW
KC Receiving Water Char | King County NPDES Receiving Water Characterization Study | LTXQ01 | L56989-11 |  | Surface water | FD | L56989-2 | 2012-12-11 09:38 | 0.5 | 0.5 | m | Metals | Zinc | T | 1.08 | 1.08 | 1.08 |  | ug/L | NA | Yes | 3 | EPA 1640 | 4.8 | 1278053 | 190313 | NAD83 | WA-N NAD83 |  | 7440-66-6 | 1160 | LTXQ01 | L56989-11 | L56989-2 | No | Acceptable for all uses | LDW AOC3 Task 2 In-waterway SW
KC Receiving Water Char | King County NPDES Receiving Water Characterization Study | LTXQ01 | L56989-11 |  | Surface water | FD | L56989-2 | 2012-12-11 09:38 | 0.5 | 0.5 | m | Conventionals | Hardness | T | 40.1 | 40.1 | 40.1 |  | mg/L CaCO3 | NA | Yes | 3 | SM 2340-B | 4.8 | 1278053 | 190313 | NAD83 | WA-N NAD83 |  | HARDNESS | 17080 | LTXQ01 | L56989-11 | L56989-2 | No | Acceptable for all uses | LDW AOC3 Task 2 In-waterway SW
KC Receiving Water Char | King County NPDES Receiving Water Characterization Study | LTXQ01 | L56989-11 |  | Surface water | FD | L56989-2 | 2012-12-11 09:38 | 0.5 | 0.5 | m | Conventionals | pH | T | 7.27 | 7.27 | 7.27 |  | pH units | NA | Yes | 3 | Field Method | 4.8 | 1278053 | 190313 | NAD83 | WA-N NAD83 |  | 12408-02-5 | 17120 | LTXQ01 | L56989-11 | L56989-2 | No | Acceptable for all uses | LDW AOC3 Task 2 In-waterway SW
KC Receiving Water Char | King County NPDES Receiving Water Characterization Study | LTXQ01 | L56989-11 |  | Surface water | FD | L56989-2 | 2012-12-11 09:38 | 0.5 | 0.5 | m | Conventionals | Salinity | T | 2 U | 2 | 1 | U | PSS | NA | No | 1 | SM 2520-B | 4.8 | 1278053 | 190313 | NAD83 | WA-N NAD83 |  | SALINITY | 17130 | LTXQ01 | L56989-11 | L56989-2 | No | Acceptable for all uses | LDW AOC3 Task 2 In-waterway SW
KC Receiving Water Char | King County NPDES Receiving Water Characterization Study | LTXQ01 | L56989-2 |  | Surface water | N |  | 2012-12-11 09:36 | 0.5 | 0.5 | m | Metals | Arsenic | D | 0.434 | 0.434 | 0.434 |  | ug/L | NA | Yes | 3 | EPA 1640 | 4.8 | 1278053 | 190313 | NAD83 | WA-N NAD83 |  | 7440-38-2 | 1015 | LTXQ01 | L56989-2 |  | No | Acceptable for all uses | LDW AOC3 Task 2 In-waterway SW
KC Receiving Water Char | King County NPDES Receiving Water Characterization Study | LTXQ01 | L56989-2 |  | Surface water | N |  | 2012-12-11 09:36 | 0.5 | 0.5 | m | Metals | Arsenic | T | 0.538 | 0.538 | 0.538 |  | ug/L | NA | Yes | 3 | EPA 1640 | 4.8 | 1278053 | 190313 | NAD83 | WA-N NAD83 |  | 7440-38-2 | 1015 | LTXQ01 | L56989-2 |  | No | Acceptable for all uses | LDW AOC3 Task 2 In-waterway SW
KC Receiving Water Char | King County NPDES Receiving Water Characterization Study | LTXQ01 | L56989-2 |  | Surface water | N |  | 2012-12-11 09:36 | 0.5 | 0.5 | m | Metals | Cadmium | D | 0.0050 U | 0.005 | 0.0025 | U | ug/L | NA | No | 2 | EPA 1640 | 4.8 | 1278053 | 190313 | NAD83 | WA-N NAD83 |  | 7440-43-9 | 1035 | LTXQ01 | L56989-2 |  | No | Acceptable for all uses | LDW AOC3 Task 2 In-waterway SW
KC Receiving Water Char | King County NPDES Receiving Water Characterization Study | LTXQ01 | L56989-2 |  | Surface water | N |  | 2012-12-11 09:36 | 0.5 | 0.5 | m | Metals | Cadmium | T | 0.0053 J | 0.0053 | 0.0053 | J | ug/L | NA | Yes | 2 | EPA 1640 | 4.8 | 1278053 | 190313 | NAD83 | WA-N NAD83 |  | 7440-43-9 | 1035 | LTXQ01 | L56989-2 |  | No | Acceptable for all uses | LDW AOC3 Task 2 In-waterway SW
KC Receiving Water Char | King County NPDES Receiving Water Characterization Study | LTXQ01 | L56989-2 |  | Surface water | N |  | 2012-12-11 09:36 | 0.5 | 0.5 | m | Metals | Calcium | T | 7,820 | 7820 | 7820 |  | ug/L | NA | Yes | 3 | EPA 6020A | 4.8 | 1278053 | 190313 | NAD83 | WA-N NAD83 |  | 7440-70-2 | 1040 | LTXQ01 | L56989-2 |  | No | Acceptable for all uses | LDW AOC3 Task 2 In-waterway SW
KC Receiving Water Char | King County NPDES Receiving Water Characterization Study | LTXQ01 | L56989-2 |  | Surface water | N |  | 2012-12-11 09:36 | 0.5 | 0.5 | m | Metals | Chromium | D | 0.082 J | 0.082 | 0.082 | J | ug/L | NA | Yes | 2 | EPA 1640 | 4.8 | 1278053 | 190313 | NAD83 | WA-N NAD83 |  | 7440-47-3 | 1045 | LTXQ01 | L56989-2 |  | No | Acceptable for all uses | LDW AOC3 Task 2 In-waterway SW
KC Receiving Water Char | King County NPDES Receiving Water Characterization Study | LTXQ01 | L56989-2 |  | Surface water | N |  | 2012-12-11 09:36 | 0.5 | 0.5 | m | Metals | Chromium | T | 0.17 J | 0.17 | 0.17 | J | ug/L | NA | Yes | 2 | EPA 1640 | 4.8 | 1278053 | 190313 | NAD83 | WA-N NAD83 |  | 7440-47-3 | 1045 | LTXQ01 | L56989-2 |  | No | Acceptable for all uses | LDW AOC3 Task 2 In-waterway SW
KC Receiving Water Char | King County NPDES Receiving Water Characterization Study | LTXQ01 | L56989-2 |  | Surface water | N |  | 2012-12-11 09:36 | 0.5 | 0.5 | m | Metals | Copper | D | 0.551 | 0.551 | 0.551 |  | ug/L | NA | Yes | 3 | EPA 1640 | 4.8 | 1278053 | 190313 | NAD83 | WA-N NAD83 |  | 7440-50-8 | 1065 | LTXQ01 | L56989-2 |  | No | Acceptable for all uses | LDW AOC3 Task 2 In-waterway SW
KC Receiving Water Char | King County NPDES Receiving Water Characterization Study | LTXQ01 | L56989-2 |  | Surface water | N |  | 2012-12-11 09:36 | 0.5 | 0.5 | m | Metals | Copper | T | 0.934 | 0.934 | 0.934 |  | ug/L | NA | Yes | 3 | EPA 1640 | 4.8 | 1278053 | 190313 | NAD83 | WA-N NAD83 |  | 7440-50-8 | 1065 | LTXQ01 | L56989-2 |  | No | Acceptable for all uses | LDW AOC3 Task 2 In-waterway SW
KC Receiving Water Char | King County NPDES Receiving Water Characterization Study | LTXQ01 | L56989-2 |  | Surface water | N |  | 2012-12-11 09:36 | 0.5 | 0.5 | m | Metals | Lead | D | 0.025 J | 0.025 | 0.025 | J | ug/L | NA | Yes | 2 | EPA 1640 | 4.8 | 1278053 | 190313 | NAD83 | WA-N NAD83 |  | 7439-92-1 | 1075 | LTXQ01 | L56989-2 |  | No | Acceptable for all uses | LDW AOC3 Task 2 In-waterway SW
KC Receiving Water Char | King County NPDES Receiving Water Characterization Study | LTXQ01 | L56989-2 |  | Surface water | N |  | 2012-12-11 09:36 | 0.5 | 0.5 | m | Metals | Lead | T | 0.109 | 0.109 | 0.109 |  | ug/L | NA | Yes | 3 | EPA 1640 | 4.8 | 1278053 | 190313 | NAD83 | WA-N NAD83 |  | 7439-92-1 | 1075 | LTXQ01 | L56989-2 |  | No | Acceptable for all uses | LDW AOC3 Task 2 In-waterway SW
KC Receiving Water Char | King County NPDES Receiving Water Characterization Study | LTXQ01 | L56989-2 |  | Surface water | N |  | 2012-12-11 09:36 | 0.5 | 0.5 | m | Metals | Magnesium | T | 5,340 | 5340 | 5340 |  | ug/L | NA | Yes | 3 | EPA 6020A | 4.8 | 1278053 | 190313 | NAD83 | WA-N NAD83 |  | 7439-95-4 | 1080 | LTXQ01 | L56989-2 |  | No | Acceptable for all uses | LDW AOC3 Task 2 In-waterway SW
KC Receiving Water Char | King County NPDES Receiving Water Characterization Study | LTXQ01 | L56989-2 |  | Surface water | N |  | 2012-12-11 09:36 | 0.5 | 0.5 | m | Metals | Mercury | D | 0.000683 | 0.000683 | 0.000683 |  | ug/L | NA | Yes | 3 | EPA 1631E | 4.8 | 1278053 | 190313 | NAD83 | WA-N NAD83 |  | 7439-97-6 | 1090 | LTXQ01 | L56989-2 |  | No | Acceptable for all uses | LDW AOC3 Task 2 In-waterway SW
KC Receiving Water Char | King County NPDES Receiving Water Characterization Study | LTXQ01 | L56989-2 |  | Surface water | N |  | 2012-12-11 09:36 | 0.5 | 0.5 | m | Metals | Mercury | T | 0.00133 | 0.00133 | 0.00133 |  | ug/L | NA | Yes | 3 | EPA 1631E | 4.8 | 1278053 | 190313 | NAD83 | WA-N NAD83 |  | 7439-97-6 | 1090 | LTXQ01 | L56989-2 |  | No | Acceptable for all uses | LDW AOC3 Task 2 In-waterway SW
KC Receiving Water Char | King County NPDES Receiving Water Characterization Study | LTXQ01 | L56989-2 |  | Surface water | N |  | 2012-12-11 09:36 | 0.5 | 0.5 | m | Metals | Nickel | D | 0.180 | 0.18 | 0.18 |  | ug/L | NA | Yes | 3 | EPA 1640 | 4.8 | 1278053 | 190313 | NAD83 | WA-N NAD83 |  | 7440-02-0 | 1105 | LTXQ01 | L56989-2 |  | No | Acceptable for all uses | LDW AOC3 Task 2 In-waterway SW
KC Receiving Water Char | King County NPDES Receiving Water Characterization Study | LTXQ01 | L56989-2 |  | Surface water | N |  | 2012-12-11 09:36 | 0.5 | 0.5 | m | Metals | Nickel | T | 0.316 | 0.316 | 0.316 |  | ug/L | NA | Yes | 3 | EPA 1640 | 4.8 | 1278053 | 190313 | NAD83 | WA-N NAD83 |  | 7440-02-0 | 1105 | LTXQ01 | L56989-2 |  | No | Acceptable for all uses | LDW AOC3 Task 2 In-waterway SW
KC Receiving Water Char | King County NPDES Receiving Water Characterization Study | LTXQ01 | L56989-2 |  | Surface water | N |  | 2012-12-11 09:36 | 0.5 | 0.5 | m | Metals | Silver | D | 0.022 J | 0.022 | 0.022 | J | ug/L | NA | Yes | 2 | EPA 1640 | 4.8 | 1278053 | 190313 | NAD83 | WA-N NAD83 |  | 7440-22-4 | 1125 | LTXQ01 | L56989-2 |  | No | Acceptable for all uses | LDW AOC3 Task 2 In-waterway SW
KC Receiving Water Char | King County NPDES Receiving Water Characterization Study | LTXQ01 | L56989-2 |  | Surface water | N |  | 2012-12-11 09:36 | 0.5 | 0.5 | m | Metals | Silver | T | 0.038 J | 0.038 | 0.038 | J | ug/L | NA | Yes | 2 | EPA 1640 | 4.8 | 1278053 | 190313 | NAD83 | WA-N NAD83 |  | 7440-22-4 | 1125 | LTXQ01 | L56989-2 |  | No | Acceptable for all uses | LDW AOC3 Task 2 In-waterway SW
KC Receiving Water Char | King County NPDES Receiving Water Characterization Study | LTXQ01 | L56989-2 |  | Surface water | N |  | 2012-12-11 09:36 | 0.5 | 0.5 | m | Metals | Zinc | D | 0.757 | 0.757 | 0.757 |  | ug/L | NA | Yes | 3 | EPA 1640 | 4.8 | 1278053 | 190313 | NAD83 | WA-N NAD83 |  | 7440-66-6 | 1160 | LTXQ01 | L56989-2 |  | No | Acceptable for all uses | LDW AOC3 Task 2 In-waterway SW
KC Receiving Water Char | King County NPDES Receiving Water Characterization Study | LTXQ01 | L56989-2 |  | Surface water | N |  | 2012-12-11 09:36 | 0.5 | 0.5 | m | Metals | Zinc | T | 1.07 | 1.07 | 1.07 |  | ug/L | NA | Yes | 3 | EPA 1640 | 4.8 | 1278053 | 190313 | NAD83 | WA-N NAD83 |  | 7440-66-6 | 1160 | LTXQ01 | L56989-2 |  | No | Acceptable for all uses | LDW AOC3 Task 2 In-waterway SW
KC Receiving Water Char | King County NPDES Receiving Water Characterization Study | LTXQ01 | L56989-2 |  | Surface water | N |  | 2012-12-11 09:36 | 0.5 | 0.5 | m | Conventionals | Hardness | T | 41.5 | 41.5 | 41.5 |  | mg/L CaCO3 | NA | Yes | 3 | SM 2340-B | 4.8 | 1278053 | 190313 | NAD83 | WA-N NAD83 |  | HARDNESS | 17080 | LTXQ01 | L56989-2 |  | No | Acceptable for all uses | LDW AOC3 Task 2 In-waterway SW
KC Receiving Water Char | King County NPDES Receiving Water Characterization Study | LTXQ01 | L56989-2 |  | Surface water | N |  | 2012-12-11 09:36 | 0.5 | 0.5 | m | Conventionals | pH | T | 7.27 | 7.27 | 7.27 |  | pH units | NA | Yes | 3 | Field Method | 4.8 | 1278053 | 190313 | NAD83 | WA-N NAD83 |  | 12408-02-5 | 17120 | LTXQ01 | L56989-2 |  | No | Acceptable for all uses | LDW AOC3 Task 2 In-waterway SW
KC Receiving Water Char | King County NPDES Receiving Water Characterization Study | LTXQ01 | L56989-2 |  | Surface water | N |  | 2012-12-11 09:36 | 0.5 | 0.5 | m | Conventionals | Salinity | T | 2 U | 2 | 1 | U | PSS | NA | No | 1 | SM 2520-B | 4.8 | 1278053 | 190313 | NAD83 | WA-N NAD83 |  | SALINITY | 17130 | LTXQ01 | L56989-2 |  | No | Acceptable for all uses | LDW AOC3 Task 2 In-waterway SW
KC Receiving Water Char | King County NPDES Receiving Water Characterization Study | LTXQ01 | L56989-3 |  | Surface water | N |  | 2012-12-13 09:20 | 0.5 | 0.5 | m | Metals | Arsenic | D | 0.453 | 0.453 | 0.453 |  | ug/L | NA | Yes | 3 | EPA 1640 | 4.8 | 1278053 | 190313 | NAD83 | WA-N NAD83 |  | 7440-38-2 | 1015 | LTXQ01 | L56989-3 |  | No | Acceptable for all uses | LDW AOC3 Task 2 In-waterway SW
KC Receiving Water Char | King County NPDES Receiving Water Characterization Study | LTXQ01 | L56989-3 |  | Surface water | N |  | 2012-12-13 09:20 | 0.5 | 0.5 | m | Metals | Arsenic | T | 0.596 | 0.596 | 0.596 |  | ug/L | NA | Yes | 3 | EPA 1640 | 4.8 | 1278053 | 190313 | NAD83 | WA-N NAD83 |  | 7440-38-2 | 1015 | LTXQ01 | L56989-3 |  | No | Acceptable for all uses | LDW AOC3 Task 2 In-waterway SW
KC Receiving Water Char | King County NPDES Receiving Water Characterization Study | LTXQ01 | L56989-3 |  | Surface water | N |  | 2012-12-13 09:20 | 0.5 | 0.5 | m | Metals | Cadmium | D | 0.0050 U | 0.005 | 0.0025 | U | ug/L | NA | No | 2 | EPA 1640 | 4.8 | 1278053 | 190313 | NAD83 | WA-N NAD83 |  | 7440-43-9 | 1035 | LTXQ01 | L56989-3 |  | No | Acceptable for all uses | LDW AOC3 Task 2 In-waterway SW
KC Receiving Water Char | King County NPDES Receiving Water Characterization Study | LTXQ01 | L56989-3 |  | Surface water | N |  | 2012-12-13 09:20 | 0.5 | 0.5 | m | Metals | Cadmium | T | 0.0095 J | 0.0095 | 0.0095 | J | ug/L | NA | Yes | 2 | EPA 1640 | 4.8 | 1278053 | 190313 | NAD83 | WA-N NAD83 |  | 7440-43-9 | 1035 | LTXQ01 | L56989-3 |  | No | Acceptable for all uses | LDW AOC3 Task 2 In-waterway SW
KC Receiving Water Char | King County NPDES Receiving Water Characterization Study | LTXQ01 | L56989-3 |  | Surface water | N |  | 2012-12-13 09:20 | 0.5 | 0.5 | m | Metals | Calcium | T | 15,100 | 15100 | 15100 |  | ug/L | NA | Yes | 3 | EPA 6020A | 4.8 | 1278053 | 190313 | NAD83 | WA-N NAD83 |  | 7440-70-2 | 1040 | LTXQ01 | L56989-3 |  | No | Acceptable for all uses | LDW AOC3 Task 2 In-waterway SW
KC Receiving Water Char | King County NPDES Receiving Water Characterization Study | LTXQ01 | L56989-3 |  | Surface water | N |  | 2012-12-13 09:20 | 0.5 | 0.5 | m | Metals | Chromium | D | 0.11 J | 0.11 | 0.11 | J | ug/L | NA | Yes | 2 | EPA 1640 | 4.8 | 1278053 | 190313 | NAD83 | WA-N NAD83 |  | 7440-47-3 | 1045 | LTXQ01 | L56989-3 |  | No | Acceptable for all uses | LDW AOC3 Task 2 In-waterway SW
KC Receiving Water Char | King County NPDES Receiving Water Characterization Study | LTXQ01 | L56989-3 |  | Surface water | N |  | 2012-12-13 09:20 | 0.5 | 0.5 | m | Metals | Chromium | T | 0.21 J | 0.21 | 0.21 | J | ug/L | NA | Yes | 2 | EPA 1640 | 4.8 | 1278053 | 190313 | NAD83 | WA-N NAD83 |  | 7440-47-3 | 1045 | LTXQ01 | L56989-3 |  | No | Acceptable for all uses | LDW AOC3 Task 2 In-waterway SW
KC Receiving Water Char | King County NPDES Receiving Water Characterization Study | LTXQ01 | L56989-3 |  | Surface water | N |  | 2012-12-13 09:20 | 0.5 | 0.5 | m | Metals | Copper | D | 0.637 | 0.637 | 0.637 |  | ug/L | NA | Yes | 3 | EPA 1640 | 4.8 | 1278053 | 190313 | NAD83 | WA-N NAD83 |  | 7440-50-8 | 1065 | LTXQ01 | L56989-3 |  | No | Acceptable for all uses | LDW AOC3 Task 2 In-waterway SW
KC Receiving Water Char | King County NPDES Receiving Water Characterization Study | LTXQ01 | L56989-3 |  | Surface water | N |  | 2012-12-13 09:20 | 0.5 | 0.5 | m | Metals | Copper | T | 1.37 | 1.37 | 1.37 |  | ug/L | NA | Yes | 3 | EPA 1640 | 4.8 | 1278053 | 190313 | NAD83 | WA-N NAD83 |  | 7440-50-8 | 1065 | LTXQ01 | L56989-3 |  | No | Acceptable for all uses | LDW AOC3 Task 2 In-waterway SW
KC Receiving Water Char | King County NPDES Receiving Water Characterization Study | LTXQ01 | L56989-3 |  | Surface water | N |  | 2012-12-13 09:20 | 0.5 | 0.5 | m | Metals | Lead | D | 0.0290 | 0.029 | 0.029 |  | ug/L | NA | Yes | 3 | EPA 1640 | 4.8 | 1278053 | 190313 | NAD83 | WA-N NAD83 |  | 7439-92-1 | 1075 | LTXQ01 | L56989-3 |  | No | Acceptable for all uses | LDW AOC3 Task 2 In-waterway SW
KC Receiving Water Char | King County NPDES Receiving Water Characterization Study | LTXQ01 | L56989-3 |  | Surface water | N |  | 2012-12-13 09:20 | 0.5 | 0.5 | m | Metals | Lead | T | 0.178 | 0.178 | 0.178 |  | ug/L | NA | Yes | 3 | EPA 1640 | 4.8 | 1278053 | 190313 | NAD83 | WA-N NAD83 |  | 7439-92-1 | 1075 | LTXQ01 | L56989-3 |  | No | Acceptable for all uses | LDW AOC3 Task 2 In-waterway SW
KC Receiving Water Char | King County NPDES Receiving Water Characterization Study | LTXQ01 | L56989-3 |  | Surface water | N |  | 2012-12-13 09:20 | 0.5 | 0.5 | m | Metals | Magnesium | T | 30,000 | 30000 | 30000 |  | ug/L | NA | Yes | 3 | EPA 6020A | 4.8 | 1278053 | 190313 | NAD83 | WA-N NAD83 |  | 7439-95-4 | 1080 | LTXQ01 | L56989-3 |  | No | Acceptable for all uses | LDW AOC3 Task 2 In-waterway SW
KC Receiving Water Char | King County NPDES Receiving Water Characterization Study | LTXQ01 | L56989-3 |  | Surface water | N |  | 2012-12-13 09:20 | 0.5 | 0.5 | m | Metals | Mercury | D | 0.000772 | 0.000772 | 0.000772 |  | ug/L | NA | Yes | 3 | EPA 1631E | 4.8 | 1278053 | 190313 | NAD83 | WA-N NAD83 |  | 7439-97-6 | 1090 | LTXQ01 | L56989-3 |  | No | Acceptable for all uses | LDW AOC3 Task 2 In-waterway SW
KC Receiving Water Char | King County NPDES Receiving Water Characterization Study | LTXQ01 | L56989-3 |  | Surface water | N |  | 2012-12-13 09:20 | 0.5 | 0.5 | m | Metals | Mercury | T | 0.00192 | 0.00192 | 0.00192 |  | ug/L | NA | Yes | 3 | EPA 1631E | 4.8 | 1278053 | 190313 | NAD83 | WA-N NAD83 |  | 7439-97-6 | 1090 | LTXQ01 | L56989-3 |  | No | Acceptable for all uses | LDW AOC3 Task 2 In-waterway SW
KC Receiving Water Char | King County NPDES Receiving Water Characterization Study | LTXQ01 | L56989-3 |  | Surface water | N |  | 2012-12-13 09:20 | 0.5 | 0.5 | m | Metals | Nickel | D | 0.212 | 0.212 | 0.212 |  | ug/L | NA | Yes | 3 | EPA 1640 | 4.8 | 1278053 | 190313 | NAD83 | WA-N NAD83 |  | 7440-02-0 | 1105 | LTXQ01 | L56989-3 |  | No | Acceptable for all uses | LDW AOC3 Task 2 In-waterway SW
KC Receiving Water Char | King County NPDES Receiving Water Characterization Study | LTXQ01 | L56989-3 |  | Surface water | N |  | 2012-12-13 09:20 | 0.5 | 0.5 | m | Metals | Nickel | T | 0.388 | 0.388 | 0.388 |  | ug/L | NA | Yes | 3 | EPA 1640 | 4.8 | 1278053 | 190313 | NAD83 | WA-N NAD83 |  | 7440-02-0 | 1105 | LTXQ01 | L56989-3 |  | No | Acceptable for all uses | LDW AOC3 Task 2 In-waterway SW
KC Receiving Water Char | King County NPDES Receiving Water Characterization Study | LTXQ01 | L56989-3 |  | Surface water | N |  | 2012-12-13 09:20 | 0.5 | 0.5 | m | Metals | Silver | D | 0.021 J | 0.021 | 0.021 | J | ug/L | NA | Yes | 2 | EPA 1640 | 4.8 | 1278053 | 190313 | NAD83 | WA-N NAD83 |  | 7440-22-4 | 1125 | LTXQ01 | L56989-3 |  | No | Acceptable for all uses | LDW AOC3 Task 2 In-waterway SW
KC Receiving Water Char | King County NPDES Receiving Water Characterization Study | LTXQ01 | L56989-3 |  | Surface water | N |  | 2012-12-13 09:20 | 0.5 | 0.5 | m | Metals | Silver | T | 0.0524 | 0.0524 | 0.0524 |  | ug/L | NA | Yes | 3 | EPA 1640 | 4.8 | 1278053 | 190313 | NAD83 | WA-N NAD83 |  | 7440-22-4 | 1125 | LTXQ01 | L56989-3 |  | No | Acceptable for all uses | LDW AOC3 Task 2 In-waterway SW
KC Receiving Water Char | King County NPDES Receiving Water Characterization Study | LTXQ01 | L56989-3 |  | Surface water | N |  | 2012-12-13 09:20 | 0.5 | 0.5 | m | Metals | Zinc | D | 0.814 | 0.814 | 0.814 |  | ug/L | NA | Yes | 3 | EPA 1640 | 4.8 | 1278053 | 190313 | NAD83 | WA-N NAD83 |  | 7440-66-6 | 1160 | LTXQ01 | L56989-3 |  | No | Acceptable for all uses | LDW AOC3 Task 2 In-waterway SW
KC Receiving Water Char | King County NPDES Receiving Water Characterization Study | LTXQ01 | L56989-3 |  | Surface water | N |  | 2012-12-13 09:20 | 0.5 | 0.5 | m | Metals | Zinc | T | 1.75 | 1.75 | 1.75 |  | ug/L | NA | Yes | 3 | EPA 1640 | 4.8 | 1278053 | 190313 | NAD83 | WA-N NAD83 |  | 7440-66-6 | 1160 | LTXQ01 | L56989-3 |  | No | Acceptable for all uses | LDW AOC3 Task 2 In-waterway SW
KC Receiving Water Char | King County NPDES Receiving Water Characterization Study | LTXQ01 | L56989-3 |  | Surface water | N |  | 2012-12-13 09:20 | 0.5 | 0.5 | m | Conventionals | Hardness | T | 161 | 161 | 161 |  | mg/L CaCO3 | NA | Yes | 3 | SM 2340-B | 4.8 | 1278053 | 190313 | NAD83 | WA-N NAD83 |  | HARDNESS | 17080 | LTXQ01 | L56989-3 |  | No | Acceptable for all uses | LDW AOC3 Task 2 In-waterway SW
KC Receiving Water Char | King County NPDES Receiving Water Characterization Study | LTXQ01 | L56989-3 |  | Surface water | N |  | 2012-12-13 09:20 | 0.5 | 0.5 | m | Conventionals | pH | T | 7.09 | 7.09 | 7.09 |  | pH units | NA | Yes | 3 | Field Method | 4.8 | 1278053 | 190313 | NAD83 | WA-N NAD83 |  | 12408-02-5 | 17120 | LTXQ01 | L56989-3 |  | No | Acceptable for all uses | LDW AOC3 Task 2 In-waterway SW
KC Receiving Water Char | King County NPDES Receiving Water Characterization Study | LTXQ01 | L56989-3 |  | Surface water | N |  | 2012-12-13 09:20 | 0.5 | 0.5 | m | Conventionals | Salinity | T | 2 U | 2 | 1 | U | PSS | NA | No | 1 | SM 2520-B | 4.8 | 1278053 | 190313 | NAD83 | WA-N NAD83 |  | SALINITY | 17130 | LTXQ01 | L56989-3 |  | No | Acceptable for all uses | LDW AOC3 Task 2 In-waterway SW
LDWGSW0717 | LDW Groundwater Sampling for PCB Congeners and Aroclors | CMS-SW-1 | CMS-SW-1-20170316 |  | Surface water | N |  | 2017-03-16 15:00 |  |  |  | PCBs | PCB-001 | T | 2.86 U EMPC | 2.86 | 1.43 | U EMPC | pg/L | NA | No | 3 | EPA 1668C | 2.8 | 1272785 | 198627 | NAD83 | WA-N NAD83 | Peristaltic pump | 2051-60-7 | 8002 | CMS-SW-1 | CMS-SW-1-20170316 |  | No | Acceptable for all uses | LDW AOC3 Task 2 Ph2 In-waterway SW
LDWGSW0717 | LDW Groundwater Sampling for PCB Congeners and Aroclors | CMS-SW-1 | CMS-SW-1-20170316 |  | Surface water | N |  | 2017-03-16 15:00 |  |  |  | PCBs | PCB-002 | T | 0.469 U | 0.469 | 0.235 | U | pg/L | NA | No | 3 | EPA 1668C | 2.8 | 1272785 | 198627 | NAD83 | WA-N NAD83 | Peristaltic pump | 2051-61-8 | 8004 | CMS-SW-1 | CMS-SW-1-20170316 |  | No | Acceptable for all uses | LDW AOC3 Task 2 Ph2 In-waterway SW
LDWGSW0717 | LDW Groundwater Sampling for PCB Congeners and Aroclors | CMS-SW-1 | CMS-SW-1-20170316 |  | Surface water | N |  | 2017-03-16 15:00 |  |  |  | PCBs | PCB-003 | T | 0.467 U | 0.467 | 0.234 | U | pg/L | NA | No | 3 | EPA 1668C | 2.8 | 1272785 | 198627 | NAD83 | WA-N NAD83 | Peristaltic pump | 2051-62-9 | 8006 | CMS-SW-1 | CMS-SW-1-20170316 |  | No | Acceptable for all uses | LDW AOC3 Task 2 Ph2 In-waterway SW
LDWGSW0717 | LDW Groundwater Sampling for PCB Congeners and Aroclors | CMS-SW-1 | CMS-SW-1-20170316 |  | Surface water | N |  | 2017-03-16 15:00 |  |  |  | PCBs | PCB-004 | T | 18.5 | 18.5 | 18.5 |  | pg/L | NA | Yes | 3 | EPA 1668C | 2.8 | 1272785 | 198627 | NAD83 | WA-N NAD83 | Peristaltic pump | 13029-08-8 | 8008 | CMS-SW-1 | CMS-SW-1-20170316 |  | No | Acceptable for all uses | LDW AOC3 Task 2 Ph2 In-waterway SW
LDWGSW0717 | LDW Groundwater Sampling for PCB Congeners and Aroclors | CMS-SW-1 | CMS-SW-1-20170316 |  | Surface water | N |  | 2017-03-16 15:00 |  |  |  | PCBs | PCB-005 | T | 0.724 U | 0.724 | 0.362 | U | pg/L | NA | No | 3 | EPA 1668C | 2.8 | 1272785 | 198627 | NAD83 | WA-N NAD83 | Peristaltic pump | 16605-91-7 | 8010 | CMS-SW-1 | CMS-SW-1-20170316 |  | No | Acceptable for all uses | LDW AOC3 Task 2 Ph2 In-waterway SW
LDWGSW0717 | LDW Groundwater Sampling for PCB Congeners and Aroclors | CMS-SW-1 | CMS-SW-1-20170316 |  | Surface water | N |  | 2017-03-16 15:00 |  |  |  | PCBs | PCB-006 | T | 11.8 | 11.8 | 11.8 |  | pg/L | NA | Yes | 3 | EPA 1668C | 2.8 | 1272785 | 198627 | NAD83 | WA-N NAD83 | Peristaltic pump | 25569-80-6 | 8012 | CMS-SW-1 | CMS-SW-1-20170316 |  | No | Acceptable for all uses | LDW AOC3 Task 2 Ph2 In-waterway SW
LDWGSW0717 | LDW Groundwater Sampling for PCB Congeners and Aroclors | CMS-SW-1 | CMS-SW-1-20170316 |  | Surface water | N |  | 2017-03-16 15:00 |  |  |  | PCBs | PCB-007 | T | 0.679 U | 0.679 | 0.34 | U | pg/L | NA | No | 3 | EPA 1668C | 2.8 | 1272785 | 198627 | NAD83 | WA-N NAD83 | Peristaltic pump | 33284-50-3 | 8014 | CMS-SW-1 | CMS-SW-1-20170316 |  | No | Acceptable for all uses | LDW AOC3 Task 2 Ph2 In-waterway SW
LDWGSW0717 | LDW Groundwater Sampling for PCB Congeners and Aroclors | CMS-SW-1 | CMS-SW-1-20170316 |  | Surface water | N |  | 2017-03-16 15:00 |  |  |  | PCBs | PCB-008 | T | 12.7 | 12.7 | 12.7 |  | pg/L | NA | Yes | 3 | EPA 1668C | 2.8 | 1272785 | 198627 | NAD83 | WA-N NAD83 | Peristaltic pump | 34883-43-7 | 8016 | CMS-SW-1 | CMS-SW-1-20170316 |  | No | Acceptable for all uses | LDW AOC3 Task 2 Ph2 In-waterway SW
LDWGSW0717 | LDW Groundwater Sampling for PCB Congeners and Aroclors | CMS-SW-1 | CMS-SW-1-20170316 |  | Surface water | N |  | 2017-03-16 15:00 |  |  |  | PCBs | PCB-009 | T | 0.781 U | 0.781 | 0.391 | U | pg/L | NA | No | 3 | EPA 1668C | 2.8 | 1272785 | 198627 | NAD83 | WA-N NAD83 | Peristaltic pump | 34883-39-1 | 8018 | CMS-SW-1 | CMS-SW-1-20170316 |  | No | Acceptable for all uses | LDW AOC3 Task 2 Ph2 In-waterway SW
LDWGSW0717 | LDW Groundwater Sampling for PCB Congeners and Aroclors | CMS-SW-1 | CMS-SW-1-20170316 |  | Surface water | N |  | 2017-03-16 15:00 |  |  |  | PCBs | PCB-010 | T | 0.456 U | 0.456 | 0.228 | U | pg/L | NA | No | 3 | EPA 1668C | 2.8 | 1272785 | 198627 | NAD83 | WA-N NAD83 | Peristaltic pump | 33146-45-1 | 8020 | CMS-SW-1 | CMS-SW-1-20170316 |  | No | Acceptable for all uses | LDW AOC3 Task 2 Ph2 In-waterway SW
LDWGSW0717 | LDW Groundwater Sampling for PCB Congeners and Aroclors | CMS-SW-1 | CMS-SW-1-20170316 |  | Surface water | N |  | 2017-03-16 15:00 |  |  |  | PCBs | PCB-011 | T | 8.86 | 8.86 | 8.86 |  | pg/L | NA | Yes | 3 | EPA 1668C | 2.8 | 1272785 | 198627 | NAD83 | WA-N NAD83 | Peristaltic pump | 2050-67-1 | 8022 | CMS-SW-1 | CMS-SW-1-20170316 |  | No | Acceptable for all uses | LDW AOC3 Task 2 Ph2 In-waterway SW
LDWGSW0717 | LDW Groundwater Sampling for PCB Congeners and Aroclors | CMS-SW-1 | CMS-SW-1-20170316 |  | Surface water | N |  | 2017-03-16 15:00 |  |  |  | PCBs | PCB-012 | T | 0.769 CU | 0.769 | 0.385 | CU | pg/L | NA | No | 3 | EPA 1668C | 2.8 | 1272785 | 198627 | NAD83 | WA-N NAD83 | Peristaltic pump | 2974-92-7 | 8024 | CMS-SW-1 | CMS-SW-1-20170316 |  | No | Acceptable for all uses | LDW AOC3 Task 2 Ph2 In-waterway SW
LDWGSW0717 | LDW Groundwater Sampling for PCB Congeners and Aroclors | CMS-SW-1 | CMS-SW-1-20170316 |  | Surface water | N |  | 2017-03-16 15:00 |  |  |  | PCBs | PCB-014 | T | 0.622 U | 0.622 | 0.311 | U | pg/L | NA | No | 3 | EPA 1668C | 2.8 | 1272785 | 198627 | NAD83 | WA-N NAD83 | Peristaltic pump | 34883-41-5 | 8028 | CMS-SW-1 | CMS-SW-1-20170316 |  | No | Acceptable for all uses | LDW AOC3 Task 2 Ph2 In-waterway SW
LDWGSW0717 | LDW Groundwater Sampling for PCB Congeners and Aroclors | CMS-SW-1 | CMS-SW-1-20170316 |  | Surface water | N |  | 2017-03-16 15:00 |  |  |  | PCBs | PCB-015 | T | 5.47 | 5.47 | 5.47 |  | pg/L | NA | Yes | 3 | EPA 1668C | 2.8 | 1272785 | 198627 | NAD83 | WA-N NAD83 | Peristaltic pump | 2050-68-2 | 8030 | CMS-SW-1 | CMS-SW-1-20170316 |  | No | Acceptable for all uses | LDW AOC3 Task 2 Ph2 In-waterway SW
LDWGSW0717 | LDW Groundwater Sampling for PCB Congeners and Aroclors | CMS-SW-1 | CMS-SW-1-20170316 |  | Surface water | N |  | 2017-03-16 15:00 |  |  |  | PCBs | PCB-016 | T | 2.55 U EMPC | 2.55 | 1.27 | U EMPC | pg/L | NA | No | 3 | EPA 1668C | 2.8 | 1272785 | 198627 | NAD83 | WA-N NAD83 | Peristaltic pump | 38444-78-9 | 8032 | CMS-SW-1 | CMS-SW-1-20170316 |  | No | Acceptable for all uses | LDW AOC3 Task 2 Ph2 In-waterway SW
LDWGSW0717 | LDW Groundwater Sampling for PCB Congeners and Aroclors | CMS-SW-1 | CMS-SW-1-20170316 |  | Surface water | N |  | 2017-03-16 15:00 |  |  |  | PCBs | PCB-017 | T | 11.3 | 11.3 | 11.3 |  | pg/L | NA | Yes | 3 | EPA 1668C | 2.8 | 1272785 | 198627 | NAD83 | WA-N NAD83 | Peristaltic pump | 37680-66-3 | 8034 | CMS-SW-1 | CMS-SW-1-20170316 |  | No | Acceptable for all uses | LDW AOC3 Task 2 Ph2 In-waterway SW
LDWGSW0717 | LDW Groundwater Sampling for PCB Congeners and Aroclors | CMS-SW-1 | CMS-SW-1-20170316 |  | Surface water | N |  | 2017-03-16 15:00 |  |  |  | PCBs | PCB-018 | T | 22.3 C | 22.3 | 22.3 | C | pg/L | NA | Yes | 3 | EPA 1668C | 2.8 | 1272785 | 198627 | NAD83 | WA-N NAD83 | Peristaltic pump | 37680-65-2 | 8036 | CMS-SW-1 | CMS-SW-1-20170316 |  | No | Acceptable for all uses | LDW AOC3 Task 2 Ph2 In-waterway SW
LDWGSW0717 | LDW Groundwater Sampling for PCB Congeners and Aroclors | CMS-SW-1 | CMS-SW-1-20170316 |  | Surface water | N |  | 2017-03-16 15:00 |  |  |  | PCBs | PCB-019 | T | 6.94 | 6.94 | 6.94 |  | pg/L | NA | Yes | 3 | EPA 1668C | 2.8 | 1272785 | 198627 | NAD83 | WA-N NAD83 | Peristaltic pump | 38444-73-4 | 8038 | CMS-SW-1 | CMS-SW-1-20170316 |  | No | Acceptable for all uses | LDW AOC3 Task 2 Ph2 In-waterway SW
LDWGSW0717 | LDW Groundwater Sampling for PCB Congeners and Aroclors | CMS-SW-1 | CMS-SW-1-20170316 |  | Surface water | N |  | 2017-03-16 15:00 |  |  |  | PCBs | PCB-020 | T | 23.7 C | 23.7 | 23.7 | C | pg/L | NA | Yes | 3 | EPA 1668C | 2.8 | 1272785 | 198627 | NAD83 | WA-N NAD83 | Peristaltic pump | 38444-84-7 | 8040 | CMS-SW-1 | CMS-SW-1-20170316 |  | No | Acceptable for all uses | LDW AOC3 Task 2 Ph2 In-waterway SW
LDWGSW0717 | LDW Groundwater Sampling for PCB Congeners and Aroclors | CMS-SW-1 | CMS-SW-1-20170316 |  | Surface water | N |  | 2017-03-16 15:00 |  |  |  | PCBs | PCB-021 | T | 5.23 CU | 5.23 | 2.62 | CU | pg/L | NA | No | 3 | EPA 1668C | 2.8 | 1272785 | 198627 | NAD83 | WA-N NAD83 | Peristaltic pump | 55702-46-0 | 8042 | CMS-SW-1 | CMS-SW-1-20170316 |  | No | Acceptable for all uses | LDW AOC3 Task 2 Ph2 In-waterway SW
LDWGSW0717 | LDW Groundwater Sampling for PCB Congeners and Aroclors | CMS-SW-1 | CMS-SW-1-20170316 |  | Surface water | N |  | 2017-03-16 15:00 |  |  |  | PCBs | PCB-022 | T | 4.76 J | 4.76 | 4.76 | J | pg/L | NA | Yes | 3 | EPA 1668C | 2.8 | 1272785 | 198627 | NAD83 | WA-N NAD83 | Peristaltic pump | 38444-85-8 | 8044 | CMS-SW-1 | CMS-SW-1-20170316 |  | No | Acceptable for all uses | LDW AOC3 Task 2 Ph2 In-waterway SW
LDWGSW0717 | LDW Groundwater Sampling for PCB Congeners and Aroclors | CMS-SW-1 | CMS-SW-1-20170316 |  | Surface water | N |  | 2017-03-16 15:00 |  |  |  | PCBs | PCB-023 | T | 0.151 U | 0.151 | 0.0755 | U | pg/L | NA | No | 3 | EPA 1668C | 2.8 | 1272785 | 198627 | NAD83 | WA-N NAD83 | Peristaltic pump | 55720-44-0 | 8046 | CMS-SW-1 | CMS-SW-1-20170316 |  | No | Acceptable for all uses | LDW AOC3 Task 2 Ph2 In-waterway SW
LDWGSW0717 | LDW Groundwater Sampling for PCB Congeners and Aroclors | CMS-SW-1 | CMS-SW-1-20170316 |  | Surface water | N |  | 2017-03-16 15:00 |  |  |  | PCBs | PCB-024 | T | 0.157 U | 0.157 | 0.0785 | U | pg/L | NA | No | 3 | EPA 1668C | 2.8 | 1272785 | 198627 | NAD83 | WA-N NAD83 | Peristaltic pump | 55702-45-9 | 8048 | CMS-SW-1 | CMS-SW-1-20170316 |  | No | Acceptable for all uses | LDW AOC3 Task 2 Ph2 In-waterway SW
LDWGSW0717 | LDW Groundwater Sampling for PCB Congeners and Aroclors | CMS-SW-1 | CMS-SW-1-20170316 |  | Surface water | N |  | 2017-03-16 15:00 |  |  |  | PCBs | PCB-025 | T | 8.76 | 8.76 | 8.76 |  | pg/L | NA | Yes | 3 | EPA 1668C | 2.8 | 1272785 | 198627 | NAD83 | WA-N NAD83 | Peristaltic pump | 55712-37-3 | 8050 | CMS-SW-1 | CMS-SW-1-20170316 |  | No | Acceptable for all uses | LDW AOC3 Task 2 Ph2 In-waterway SW
LDWGSW0717 | LDW Groundwater Sampling for PCB Congeners and Aroclors | CMS-SW-1 | CMS-SW-1-20170316 |  | Surface water | N |  | 2017-03-16 15:00 |  |  |  | PCBs | PCB-026 | T | 14.4 C | 14.4 | 14.4 | C | pg/L | NA | Yes | 3 | EPA 1668C | 2.8 | 1272785 | 198627 | NAD83 | WA-N NAD83 | Peristaltic pump | 38444-81-4 | 8052 | CMS-SW-1 | CMS-SW-1-20170316 |  | No | Acceptable for all uses | LDW AOC3 Task 2 Ph2 In-waterway SW
LDWGSW0717 | LDW Groundwater Sampling for PCB Congeners and Aroclors | CMS-SW-1 | CMS-SW-1-20170316 |  | Surface water | N |  | 2017-03-16 15:00 |  |  |  | PCBs | PCB-027 | T | 5.30 | 5.3 | 5.3 |  | pg/L | NA | Yes | 3 | EPA 1668C | 2.8 | 1272785 | 198627 | NAD83 | WA-N NAD83 | Peristaltic pump | 38444-76-7 | 8054 | CMS-SW-1 | CMS-SW-1-20170316 |  | No | Acceptable for all uses | LDW AOC3 Task 2 Ph2 In-waterway SW
LDWGSW0717 | LDW Groundwater Sampling for PCB Congeners and Aroclors | CMS-SW-1 | CMS-SW-1-20170316 |  | Surface water | N |  | 2017-03-16 15:00 |  |  |  | PCBs | PCB-028 | T | C20 |  |  | C | pg/L | NA | Yes |  | EPA 1668C | 2.8 | 1272785 | 198627 | NAD83 | WA-N NAD83 | Peristaltic pump | 7012-37-5 | 8056 | CMS-SW-1 | CMS-SW-1-20170316 |  | No | Acceptable for all uses | LDW AOC3 Task 2 Ph2 In-waterway SW
LDWGSW0717 | LDW Groundwater Sampling for PCB Congeners and Aroclors | CMS-SW-1 | CMS-SW-1-20170316 |  | Surface water | N |  | 2017-03-16 15:00 |  |  |  | PCBs | PCB-029 | T | C26 |  |  | C | pg/L | NA | Yes |  | EPA 1668C | 2.8 | 1272785 | 198627 | NAD83 | WA-N NAD83 | Peristaltic pump | 15862-07-4 | 8058 | CMS-SW-1 | CMS-SW-1-20170316 |  | No | Acceptable for all uses | LDW AOC3 Task 2 Ph2 In-waterway SW
LDWGSW0717 | LDW Groundwater Sampling for PCB Congeners and Aroclors | CMS-SW-1 | CMS-SW-1-20170316 |  | Surface water | N |  | 2017-03-16 15:00 |  |  |  | PCBs | PCB-030 | T | C18 |  |  | C | pg/L | NA | Yes |  | EPA 1668C | 2.8 | 1272785 | 198627 | NAD83 | WA-N NAD83 | Peristaltic pump | 35693-92-6 | 8060 | CMS-SW-1 | CMS-SW-1-20170316 |  | No | Acceptable for all uses | LDW AOC3 Task 2 Ph2 In-waterway SW
LDWGSW0717 | LDW Groundwater Sampling for PCB Congeners and Aroclors | CMS-SW-1 | CMS-SW-1-20170316 |  | Surface water | N |  | 2017-03-16 15:00 |  |  |  | PCBs | PCB-031 | T | 21.1 | 21.1 | 21.1 |  | pg/L | NA | Yes | 3 | EPA 1668C | 2.8 | 1272785 | 198627 | NAD83 | WA-N NAD83 | Peristaltic pump | 16606-02-3 | 8062 | CMS-SW-1 | CMS-SW-1-20170316 |  | No | Acceptable for all uses | LDW AOC3 Task 2 Ph2 In-waterway SW
LDWGSW0717 | LDW Groundwater Sampling for PCB Congeners and Aroclors | CMS-SW-1 | CMS-SW-1-20170316 |  | Surface water | N |  | 2017-03-16 15:00 |  |  |  | PCBs | PCB-032 | T | 8.40 | 8.4 | 8.4 |  | pg/L | NA | Yes | 3 | EPA 1668C | 2.8 | 1272785 | 198627 | NAD83 | WA-N NAD83 | Peristaltic pump | 38444-77-8 | 8064 | CMS-SW-1 | CMS-SW-1-20170316 |  | No | Acceptable for all uses | LDW AOC3 Task 2 Ph2 In-waterway SW
LDWGSW0717 | LDW Groundwater Sampling for PCB Congeners and Aroclors | CMS-SW-1 | CMS-SW-1-20170316 |  | Surface water | N |  | 2017-03-16 15:00 |  |  |  | PCBs | PCB-033 | T | C21 |  |  | CU | pg/L | NA | No |  | EPA 1668C | 2.8 | 1272785 | 198627 | NAD83 | WA-N NAD83 | Peristaltic pump | 38444-86-9 | 8066 | CMS-SW-1 | CMS-SW-1-20170316 |  | No | Acceptable for all uses | LDW AOC3 Task 2 Ph2 In-waterway SW
LDWGSW0717 | LDW Groundwater Sampling for PCB Congeners and Aroclors | CMS-SW-1 | CMS-SW-1-20170316 |  | Surface water | N |  | 2017-03-16 15:00 |  |  |  | PCBs | PCB-034 | T | 0.144 U | 0.144 | 0.072 | U | pg/L | NA | No | 3 | EPA 1668C | 2.8 | 1272785 | 198627 | NAD83 | WA-N NAD83 | Peristaltic pump | 37680-68-5 | 8068 | CMS-SW-1 | CMS-SW-1-20170316 |  | No | Acceptable for all uses | LDW AOC3 Task 2 Ph2 In-waterway SW
LDWGSW0717 | LDW Groundwater Sampling for PCB Congeners and Aroclors | CMS-SW-1 | CMS-SW-1-20170316 |  | Surface water | N |  | 2017-03-16 15:00 |  |  |  | PCBs | PCB-035 | T | 0.280 U | 0.28 | 0.14 | U | pg/L | NA | No | 3 | EPA 1668C | 2.8 | 1272785 | 198627 | NAD83 | WA-N NAD83 | Peristaltic pump | 37680-69-6 | 8070 | CMS-SW-1 | CMS-SW-1-20170316 |  | No | Acceptable for all uses | LDW AOC3 Task 2 Ph2 In-waterway SW
LDWGSW0717 | LDW Groundwater Sampling for PCB Congeners and Aroclors | CMS-SW-1 | CMS-SW-1-20170316 |  | Surface water | N |  | 2017-03-16 15:00 |  |  |  | PCBs | PCB-036 | T | 1.01 U | 1.01 | 0.505 | U | pg/L | NA | No | 3 | EPA 1668C | 2.8 | 1272785 | 198627 | NAD83 | WA-N NAD83 | Peristaltic pump | 38444-87-0 | 8072 | CMS-SW-1 | CMS-SW-1-20170316 |  | No | Acceptable for all uses | LDW AOC3 Task 2 Ph2 In-waterway SW
LDWGSW0717 | LDW Groundwater Sampling for PCB Congeners and Aroclors | CMS-SW-1 | CMS-SW-1-20170316 |  | Surface water | N |  | 2017-03-16 15:00 |  |  |  | PCBs | PCB-037 | T | 4.29 J | 4.29 | 4.29 | J | pg/L | NA | Yes | 3 | EPA 1668C | 2.8 | 1272785 | 198627 | NAD83 | WA-N NAD83 | Peristaltic pump | 38444-90-5 | 8074 | CMS-SW-1 | CMS-SW-1-20170316 |  | No | Acceptable for all uses | LDW AOC3 Task 2 Ph2 In-waterway SW
LDWGSW0717 | LDW Groundwater Sampling for PCB Congeners and Aroclors | CMS-SW-1 | CMS-SW-1-20170316 |  | Surface water | N |  | 2017-03-16 15:00 |  |  |  | PCBs | PCB-038 | T | 0.254 U | 0.254 | 0.127 | U | pg/L | NA | No | 3 | EPA 1668C | 2.8 | 1272785 | 198627 | NAD83 | WA-N NAD83 | Peristaltic pump | 53555-66-1 | 8076 | CMS-SW-1 | CMS-SW-1-20170316 |  | No | Acceptable for all uses | LDW AOC3 Task 2 Ph2 In-waterway SW
LDWGSW0717 | LDW Groundwater Sampling for PCB Congeners and Aroclors | CMS-SW-1 | CMS-SW-1-20170316 |  | Surface water | N |  | 2017-03-16 15:00 |  |  |  | PCBs | PCB-039 | T | 0.230 U | 0.23 | 0.115 | U | pg/L | NA | No | 3 | EPA 1668C | 2.8 | 1272785 | 198627 | NAD83 | WA-N NAD83 | Peristaltic pump | 38444-88-1 | 8078 | CMS-SW-1 | CMS-SW-1-20170316 |  | No | Acceptable for all uses | LDW AOC3 Task 2 Ph2 In-waterway SW
LDWGSW0717 | LDW Groundwater Sampling for PCB Congeners and Aroclors | CMS-SW-1 | CMS-SW-1-20170316 |  | Surface water | N |  | 2017-03-16 15:00 |  |  |  | PCBs | PCB-040 | T | 11.8 CJ | 11.8 | 11.8 | CJ | pg/L | NA | Yes | 3 | EPA 1668C | 2.8 | 1272785 | 198627 | NAD83 | WA-N NAD83 | Peristaltic pump | 38444-93-8 | 8080 | CMS-SW-1 | CMS-SW-1-20170316 |  | No | Acceptable for all uses | LDW AOC3 Task 2 Ph2 In-waterway SW
LDWGSW0717 | LDW Groundwater Sampling for PCB Congeners and Aroclors | CMS-SW-1 | CMS-SW-1-20170316 |  | Surface water | N |  | 2017-03-16 15:00 |  |  |  | PCBs | PCB-041 | T | C40 |  |  | CJ | pg/L | NA | Yes |  | EPA 1668C | 2.8 | 1272785 | 198627 | NAD83 | WA-N NAD83 | Peristaltic pump | 52663-59-9 | 8082 | CMS-SW-1 | CMS-SW-1-20170316 |  | No | Acceptable for all uses | LDW AOC3 Task 2 Ph2 In-waterway SW
LDWGSW0717 | LDW Groundwater Sampling for PCB Congeners and Aroclors | CMS-SW-1 | CMS-SW-1-20170316 |  | Surface water | N |  | 2017-03-16 15:00 |  |  |  | PCBs | PCB-042 | T | 4.73 J | 4.73 | 4.73 | J | pg/L | NA | Yes | 3 | EPA 1668C | 2.8 | 1272785 | 198627 | NAD83 | WA-N NAD83 | Peristaltic pump | 36559-22-5 | 8084 | CMS-SW-1 | CMS-SW-1-20170316 |  | No | Acceptable for all uses | LDW AOC3 Task 2 Ph2 In-waterway SW
LDWGSW0717 | LDW Groundwater Sampling for PCB Congeners and Aroclors | CMS-SW-1 | CMS-SW-1-20170316 |  | Surface water | N |  | 2017-03-16 15:00 |  |  |  | PCBs | PCB-043 | T | 0.201 U | 0.201 | 0.101 | U | pg/L | NA | No | 3 | EPA 1668C | 2.8 | 1272785 | 198627 | NAD83 | WA-N NAD83 | Peristaltic pump | 70362-46-8 | 8086 | CMS-SW-1 | CMS-SW-1-20170316 |  | No | Acceptable for all uses | LDW AOC3 Task 2 Ph2 In-waterway SW
LDWGSW0717 | LDW Groundwater Sampling for PCB Congeners and Aroclors | CMS-SW-1 | CMS-SW-1-20170316 |  | Surface water | N |  | 2017-03-16 15:00 |  |  |  | PCBs | PCB-044 | T | 25.8 C | 25.8 | 25.8 | C | pg/L | NA | Yes | 3 | EPA 1668C | 2.8 | 1272785 | 198627 | NAD83 | WA-N NAD83 | Peristaltic pump | 41464-39-5 | 8088 | CMS-SW-1 | CMS-SW-1-20170316 |  | No | Acceptable for all uses | LDW AOC3 Task 2 Ph2 In-waterway SW
LDWGSW0717 | LDW Groundwater Sampling for PCB Congeners and Aroclors | CMS-SW-1 | CMS-SW-1-20170316 |  | Surface water | N |  | 2017-03-16 15:00 |  |  |  | PCBs | PCB-045 | T | 4.62 CU EMPC | 4.62 | 2.31 | CU EMPC | pg/L | NA | No | 3 | EPA 1668C | 2.8 | 1272785 | 198627 | NAD83 | WA-N NAD83 | Peristaltic pump | 70362-45-7 | 8090 | CMS-SW-1 | CMS-SW-1-20170316 |  | No | Acceptable for all uses | LDW AOC3 Task 2 Ph2 In-waterway SW
LDWGSW0717 | LDW Groundwater Sampling for PCB Congeners and Aroclors | CMS-SW-1 | CMS-SW-1-20170316 |  | Surface water | N |  | 2017-03-16 15:00 |  |  |  | PCBs | PCB-046 | T | 0.459 U | 0.459 | 0.23 | U | pg/L | NA | No | 3 | EPA 1668C | 2.8 | 1272785 | 198627 | NAD83 | WA-N NAD83 | Peristaltic pump | 41464-47-5 | 8092 | CMS-SW-1 | CMS-SW-1-20170316 |  | No | Acceptable for all uses | LDW AOC3 Task 2 Ph2 In-waterway SW
LDWGSW0717 | LDW Groundwater Sampling for PCB Congeners and Aroclors | CMS-SW-1 | CMS-SW-1-20170316 |  | Surface water | N |  | 2017-03-16 15:00 |  |  |  | PCBs | PCB-047 | T | C44 |  |  | C | pg/L | NA | Yes |  | EPA 1668C | 2.8 | 1272785 | 198627 | NAD83 | WA-N NAD83 | Peristaltic pump | 2437-79-8 | 8094 | CMS-SW-1 | CMS-SW-1-20170316 |  | No | Acceptable for all uses | LDW AOC3 Task 2 Ph2 In-waterway SW
LDWGSW0717 | LDW Groundwater Sampling for PCB Congeners and Aroclors | CMS-SW-1 | CMS-SW-1-20170316 |  | Surface water | N |  | 2017-03-16 15:00 |  |  |  | PCBs | PCB-048 | T | 2.23 J | 2.23 | 2.23 | J | pg/L | NA | Yes | 3 | EPA 1668C | 2.8 | 1272785 | 198627 | NAD83 | WA-N NAD83 | Peristaltic pump | 70362-47-9 | 8096 | CMS-SW-1 | CMS-SW-1-20170316 |  | No | Acceptable for all uses | LDW AOC3 Task 2 Ph2 In-waterway SW
LDWGSW0717 | LDW Groundwater Sampling for PCB Congeners and Aroclors | CMS-SW-1 | CMS-SW-1-20170316 |  | Surface water | N |  | 2017-03-16 15:00 |  |  |  | PCBs | PCB-049 | T | 22.6 C | 22.6 | 22.6 | C | pg/L | NA | Yes | 3 | EPA 1668C | 2.8 | 1272785 | 198627 | NAD83 | WA-N NAD83 | Peristaltic pump | 41464-40-8 | 8098 | CMS-SW-1 | CMS-SW-1-20170316 |  | No | Acceptable for all uses | LDW AOC3 Task 2 Ph2 In-waterway SW
LDWGSW0717 | LDW Groundwater Sampling for PCB Congeners and Aroclors | CMS-SW-1 | CMS-SW-1-20170316 |  | Surface water | N |  | 2017-03-16 15:00 |  |  |  | PCBs | PCB-050 | T | 7.77 CJ | 7.77 | 7.77 | CJ | pg/L | NA | Yes | 3 | EPA 1668C | 2.8 | 1272785 | 198627 | NAD83 | WA-N NAD83 | Peristaltic pump | 62796-65-0 | 8100 | CMS-SW-1 | CMS-SW-1-20170316 |  | No | Acceptable for all uses | LDW AOC3 Task 2 Ph2 In-waterway SW
LDWGSW0717 | LDW Groundwater Sampling for PCB Congeners and Aroclors | CMS-SW-1 | CMS-SW-1-20170316 |  | Surface water | N |  | 2017-03-16 15:00 |  |  |  | PCBs | PCB-051 | T | C45 |  |  | CU EMPC | pg/L | NA | No |  | EPA 1668C | 2.8 | 1272785 | 198627 | NAD83 | WA-N NAD83 | Peristaltic pump | 68194-04-7 | 8102 | CMS-SW-1 | CMS-SW-1-20170316 |  | No | Acceptable for all uses | LDW AOC3 Task 2 Ph2 In-waterway SW
LDWGSW0717 | LDW Groundwater Sampling for PCB Congeners and Aroclors | CMS-SW-1 | CMS-SW-1-20170316 |  | Surface water | N |  | 2017-03-16 15:00 |  |  |  | PCBs | PCB-052 | T | 43.5 | 43.5 | 43.5 |  | pg/L | NA | Yes | 3 | EPA 1668C | 2.8 | 1272785 | 198627 | NAD83 | WA-N NAD83 | Peristaltic pump | 35693-99-3 | 8104 | CMS-SW-1 | CMS-SW-1-20170316 |  | No | Acceptable for all uses | LDW AOC3 Task 2 Ph2 In-waterway SW
LDWGSW0717 | LDW Groundwater Sampling for PCB Congeners and Aroclors | CMS-SW-1 | CMS-SW-1-20170316 |  | Surface water | N |  | 2017-03-16 15:00 |  |  |  | PCBs | PCB-053 | T | C50 |  |  | CJ | pg/L | NA | Yes |  | EPA 1668C | 2.8 | 1272785 | 198627 | NAD83 | WA-N NAD83 | Peristaltic pump | 41464-41-9 | 8106 | CMS-SW-1 | CMS-SW-1-20170316 |  | No | Acceptable for all uses | LDW AOC3 Task 2 Ph2 In-waterway SW
LDWGSW0717 | LDW Groundwater Sampling for PCB Congeners and Aroclors | CMS-SW-1 | CMS-SW-1-20170316 |  | Surface water | N |  | 2017-03-16 15:00 |  |  |  | PCBs | PCB-054 | T | 0.309 U | 0.309 | 0.155 | U | pg/L | NA | No | 3 | EPA 1668C | 2.8 | 1272785 | 198627 | NAD83 | WA-N NAD83 | Peristaltic pump | 15968-05-5 | 8108 | CMS-SW-1 | CMS-SW-1-20170316 |  | No | Acceptable for all uses | LDW AOC3 Task 2 Ph2 In-waterway SW
LDWGSW0717 | LDW Groundwater Sampling for PCB Congeners and Aroclors | CMS-SW-1 | CMS-SW-1-20170316 |  | Surface water | N |  | 2017-03-16 15:00 |  |  |  | PCBs | PCB-055 | T | 0.245 U | 0.245 | 0.123 | U | pg/L | NA | No | 3 | EPA 1668C | 2.8 | 1272785 | 198627 | NAD83 | WA-N NAD83 | Peristaltic pump | 74338-24-2 | 8110 | CMS-SW-1 | CMS-SW-1-20170316 |  | No | Acceptable for all uses | LDW AOC3 Task 2 Ph2 In-waterway SW
LDWGSW0717 | LDW Groundwater Sampling for PCB Congeners and Aroclors | CMS-SW-1 | CMS-SW-1-20170316 |  | Surface water | N |  | 2017-03-16 15:00 |  |  |  | PCBs | PCB-056 | T | 6.20 | 6.2 | 6.2 |  | pg/L | NA | Yes | 3 | EPA 1668C | 2.8 | 1272785 | 198627 | NAD83 | WA-N NAD83 | Peristaltic pump | 41464-43-1 | 8112 | CMS-SW-1 | CMS-SW-1-20170316 |  | No | Acceptable for all uses | LDW AOC3 Task 2 Ph2 In-waterway SW
LDWGSW0717 | LDW Groundwater Sampling for PCB Congeners and Aroclors | CMS-SW-1 | CMS-SW-1-20170316 |  | Surface water | N |  | 2017-03-16 15:00 |  |  |  | PCBs | PCB-057 | T | 0.237 U | 0.237 | 0.119 | U | pg/L | NA | No | 3 | EPA 1668C | 2.8 | 1272785 | 198627 | NAD83 | WA-N NAD83 | Peristaltic pump | 70424-67-8 | 8114 | CMS-SW-1 | CMS-SW-1-20170316 |  | No | Acceptable for all uses | LDW AOC3 Task 2 Ph2 In-waterway SW
LDWGSW0717 | LDW Groundwater Sampling for PCB Congeners and Aroclors | CMS-SW-1 | CMS-SW-1-20170316 |  | Surface water | N |  | 2017-03-16 15:00 |  |  |  | PCBs | PCB-058 | T | 0.219 U | 0.219 | 0.11 | U | pg/L | NA | No | 3 | EPA 1668C | 2.8 | 1272785 | 198627 | NAD83 | WA-N NAD83 | Peristaltic pump | 41464-49-7 | 8116 | CMS-SW-1 | CMS-SW-1-20170316 |  | No | Acceptable for all uses | LDW AOC3 Task 2 Ph2 In-waterway SW
LDWGSW0717 | LDW Groundwater Sampling for PCB Congeners and Aroclors | CMS-SW-1 | CMS-SW-1-20170316 |  | Surface water | N |  | 2017-03-16 15:00 |  |  |  | PCBs | PCB-059 | T | 2.06 CU | 2.06 | 1.03 | CU | pg/L | NA | No | 3 | EPA 1668C | 2.8 | 1272785 | 198627 | NAD83 | WA-N NAD83 | Peristaltic pump | 74472-33-6 | 8118 | CMS-SW-1 | CMS-SW-1-20170316 |  | No | Acceptable for all uses | LDW AOC3 Task 2 Ph2 In-waterway SW
LDWGSW0717 | LDW Groundwater Sampling for PCB Congeners and Aroclors | CMS-SW-1 | CMS-SW-1-20170316 |  | Surface water | N |  | 2017-03-16 15:00 |  |  |  | PCBs | PCB-060 | T | 2.82 J | 2.82 | 2.82 | J | pg/L | NA | Yes | 3 | EPA 1668C | 2.8 | 1272785 | 198627 | NAD83 | WA-N NAD83 | Peristaltic pump | 33025-41-1 | 8120 | CMS-SW-1 | CMS-SW-1-20170316 |  | No | Acceptable for all uses | LDW AOC3 Task 2 Ph2 In-waterway SW
LDWGSW0717 | LDW Groundwater Sampling for PCB Congeners and Aroclors | CMS-SW-1 | CMS-SW-1-20170316 |  | Surface water | N |  | 2017-03-16 15:00 |  |  |  | PCBs | PCB-061 | T | 28.6 C | 28.6 | 28.6 | C | pg/L | NA | Yes | 3 | EPA 1668C | 2.8 | 1272785 | 198627 | NAD83 | WA-N NAD83 | Peristaltic pump | 33284-53-6 | 8122 | CMS-SW-1 | CMS-SW-1-20170316 |  | No | Acceptable for all uses | LDW AOC3 Task 2 Ph2 In-waterway SW
LDWGSW0717 | LDW Groundwater Sampling for PCB Congeners and Aroclors | CMS-SW-1 | CMS-SW-1-20170316 |  | Surface water | N |  | 2017-03-16 15:00 |  |  |  | PCBs | PCB-062 | T | C59 |  |  | CU | pg/L | NA | No |  | EPA 1668C | 2.8 | 1272785 | 198627 | NAD83 | WA-N NAD83 | Peristaltic pump | 54230-22-7 | 8124 | CMS-SW-1 | CMS-SW-1-20170316 |  | No | Acceptable for all uses | LDW AOC3 Task 2 Ph2 In-waterway SW
LDWGSW0717 | LDW Groundwater Sampling for PCB Congeners and Aroclors | CMS-SW-1 | CMS-SW-1-20170316 |  | Surface water | N |  | 2017-03-16 15:00 |  |  |  | PCBs | PCB-063 | T | 0.746 J | 0.746 | 0.746 | J | pg/L | NA | Yes | 3 | EPA 1668C | 2.8 | 1272785 | 198627 | NAD83 | WA-N NAD83 | Peristaltic pump | 74472-34-7 | 8126 | CMS-SW-1 | CMS-SW-1-20170316 |  | No | Acceptable for all uses | LDW AOC3 Task 2 Ph2 In-waterway SW
LDWGSW0717 | LDW Groundwater Sampling for PCB Congeners and Aroclors | CMS-SW-1 | CMS-SW-1-20170316 |  | Surface water | N |  | 2017-03-16 15:00 |  |  |  | PCBs | PCB-064 | T | 7.99 | 7.99 | 7.99 |  | pg/L | NA | Yes | 3 | EPA 1668C | 2.8 | 1272785 | 198627 | NAD83 | WA-N NAD83 | Peristaltic pump | 52663-58-8 | 8128 | CMS-SW-1 | CMS-SW-1-20170316 |  | No | Acceptable for all uses | LDW AOC3 Task 2 Ph2 In-waterway SW
LDWGSW0717 | LDW Groundwater Sampling for PCB Congeners and Aroclors | CMS-SW-1 | CMS-SW-1-20170316 |  | Surface water | N |  | 2017-03-16 15:00 |  |  |  | PCBs | PCB-065 | T | C44 |  |  | C | pg/L | NA | Yes |  | EPA 1668C | 2.8 | 1272785 | 198627 | NAD83 | WA-N NAD83 | Peristaltic pump | 33284-54-7 | 8130 | CMS-SW-1 | CMS-SW-1-20170316 |  | No | Acceptable for all uses | LDW AOC3 Task 2 Ph2 In-waterway SW
LDWGSW0717 | LDW Groundwater Sampling for PCB Congeners and Aroclors | CMS-SW-1 | CMS-SW-1-20170316 |  | Surface water | N |  | 2017-03-16 15:00 |  |  |  | PCBs | PCB-066 | T | 16.3 | 16.3 | 16.3 |  | pg/L | NA | Yes | 3 | EPA 1668C | 2.8 | 1272785 | 198627 | NAD83 | WA-N NAD83 | Peristaltic pump | 32598-10-0 | 8132 | CMS-SW-1 | CMS-SW-1-20170316 |  | No | Acceptable for all uses | LDW AOC3 Task 2 Ph2 In-waterway SW
LDWGSW0717 | LDW Groundwater Sampling for PCB Congeners and Aroclors | CMS-SW-1 | CMS-SW-1-20170316 |  | Surface water | N |  | 2017-03-16 15:00 |  |  |  | PCBs | PCB-067 | T | 0.629 J | 0.629 | 0.629 | J | pg/L | NA | Yes | 3 | EPA 1668C | 2.8 | 1272785 | 198627 | NAD83 | WA-N NAD83 | Peristaltic pump | 73575-53-8 | 8134 | CMS-SW-1 | CMS-SW-1-20170316 |  | No | Acceptable for all uses | LDW AOC3 Task 2 Ph2 In-waterway SW
LDWGSW0717 | LDW Groundwater Sampling for PCB Congeners and Aroclors | CMS-SW-1 | CMS-SW-1-20170316 |  | Surface water | N |  | 2017-03-16 15:00 |  |  |  | PCBs | PCB-068 | T | 0.824 J | 0.824 | 0.824 | J | pg/L | NA | Yes | 3 | EPA 1668C | 2.8 | 1272785 | 198627 | NAD83 | WA-N NAD83 | Peristaltic pump | 73575-52-7 | 8136 | CMS-SW-1 | CMS-SW-1-20170316 |  | No | Acceptable for all uses | LDW AOC3 Task 2 Ph2 In-waterway SW
LDWGSW0717 | LDW Groundwater Sampling for PCB Congeners and Aroclors | CMS-SW-1 | CMS-SW-1-20170316 |  | Surface water | N |  | 2017-03-16 15:00 |  |  |  | PCBs | PCB-069 | T | C49 |  |  | C | pg/L | NA | Yes |  | EPA 1668C | 2.8 | 1272785 | 198627 | NAD83 | WA-N NAD83 | Peristaltic pump | 60233-24-1 | 8138 | CMS-SW-1 | CMS-SW-1-20170316 |  | No | Acceptable for all uses | LDW AOC3 Task 2 Ph2 In-waterway SW
LDWGSW0717 | LDW Groundwater Sampling for PCB Congeners and Aroclors | CMS-SW-1 | CMS-SW-1-20170316 |  | Surface water | N |  | 2017-03-16 15:00 |  |  |  | PCBs | PCB-070 | T | C61 |  |  | C | pg/L | NA | Yes |  | EPA 1668C | 2.8 | 1272785 | 198627 | NAD83 | WA-N NAD83 | Peristaltic pump | 32598-11-1 | 8140 | CMS-SW-1 | CMS-SW-1-20170316 |  | No | Acceptable for all uses | LDW AOC3 Task 2 Ph2 In-waterway SW
LDWGSW0717 | LDW Groundwater Sampling for PCB Congeners and Aroclors | CMS-SW-1 | CMS-SW-1-20170316 |  | Surface water | N |  | 2017-03-16 15:00 |  |  |  | PCBs | PCB-071 | T | C40 |  |  | CJ | pg/L | NA | Yes |  | EPA 1668C | 2.8 | 1272785 | 198627 | NAD83 | WA-N NAD83 | Peristaltic pump | 41464-46-4 | 8142 | CMS-SW-1 | CMS-SW-1-20170316 |  | No | Acceptable for all uses | LDW AOC3 Task 2 Ph2 In-waterway SW
LDWGSW0717 | LDW Groundwater Sampling for PCB Congeners and Aroclors | CMS-SW-1 | CMS-SW-1-20170316 |  | Surface water | N |  | 2017-03-16 15:00 |  |  |  | PCBs | PCB-072 | T | 0.629 J | 0.629 | 0.629 | J | pg/L | NA | Yes | 3 | EPA 1668C | 2.8 | 1272785 | 198627 | NAD83 | WA-N NAD83 | Peristaltic pump | 41464-42-0 | 8144 | CMS-SW-1 | CMS-SW-1-20170316 |  | No | Acceptable for all uses | LDW AOC3 Task 2 Ph2 In-waterway SW
LDWGSW0717 | LDW Groundwater Sampling for PCB Congeners and Aroclors | CMS-SW-1 | CMS-SW-1-20170316 |  | Surface water | N |  | 2017-03-16 15:00 |  |  |  | PCBs | PCB-073 | T | 0.140 U | 0.14 | 0.07 | U | pg/L | NA | No | 3 | EPA 1668C | 2.8 | 1272785 | 198627 | NAD83 | WA-N NAD83 | Peristaltic pump | 74338-23-1 | 8146 | CMS-SW-1 | CMS-SW-1-20170316 |  | No | Acceptable for all uses | LDW AOC3 Task 2 Ph2 In-waterway SW
LDWGSW0717 | LDW Groundwater Sampling for PCB Congeners and Aroclors | CMS-SW-1 | CMS-SW-1-20170316 |  | Surface water | N |  | 2017-03-16 15:00 |  |  |  | PCBs | PCB-074 | T | C61 |  |  | C | pg/L | NA | Yes |  | EPA 1668C | 2.8 | 1272785 | 198627 | NAD83 | WA-N NAD83 | Peristaltic pump | 32690-93-0 | 8148 | CMS-SW-1 | CMS-SW-1-20170316 |  | No | Acceptable for all uses | LDW AOC3 Task 2 Ph2 In-waterway SW
LDWGSW0717 | LDW Groundwater Sampling for PCB Congeners and Aroclors | CMS-SW-1 | CMS-SW-1-20170316 |  | Surface water | N |  | 2017-03-16 15:00 |  |  |  | PCBs | PCB-075 | T | C59 |  |  | CU | pg/L | NA | No |  | EPA 1668C | 2.8 | 1272785 | 198627 | NAD83 | WA-N NAD83 | Peristaltic pump | 32598-12-2 | 8150 | CMS-SW-1 | CMS-SW-1-20170316 |  | No | Acceptable for all uses | LDW AOC3 Task 2 Ph2 In-waterway SW
LDWGSW0717 | LDW Groundwater Sampling for PCB Congeners and Aroclors | CMS-SW-1 | CMS-SW-1-20170316 |  | Surface water | N |  | 2017-03-16 15:00 |  |  |  | PCBs | PCB-076 | T | C61 |  |  | C | pg/L | NA | Yes |  | EPA 1668C | 2.8 | 1272785 | 198627 | NAD83 | WA-N NAD83 | Peristaltic pump | 70362-48-0 | 8152 | CMS-SW-1 | CMS-SW-1-20170316 |  | No | Acceptable for all uses | LDW AOC3 Task 2 Ph2 In-waterway SW
LDWGSW0717 | LDW Groundwater Sampling for PCB Congeners and Aroclors | CMS-SW-1 | CMS-SW-1-20170316 |  | Surface water | N |  | 2017-03-16 15:00 |  |  |  | PCBs | PCB-077 | T | 1.90 J | 1.9 | 1.9 | J | pg/L | NA | Yes | 3 | EPA 1668C | 2.8 | 1272785 | 198627 | NAD83 | WA-N NAD83 | Peristaltic pump | 32598-13-3 | 8154 | CMS-SW-1 | CMS-SW-1-20170316 |  | No | Acceptable for all uses | LDW AOC3 Task 2 Ph2 In-waterway SW
LDWGSW0717 | LDW Groundwater Sampling for PCB Congeners and Aroclors | CMS-SW-1 | CMS-SW-1-20170316 |  | Surface water | N |  | 2017-03-16 15:00 |  |  |  | PCBs | PCB-078 | T | 0.288 U | 0.288 | 0.144 | U | pg/L | NA | No | 3 | EPA 1668C | 2.8 | 1272785 | 198627 | NAD83 | WA-N NAD83 | Peristaltic pump | 70362-49-1 | 8156 | CMS-SW-1 | CMS-SW-1-20170316 |  | No | Acceptable for all uses | LDW AOC3 Task 2 Ph2 In-waterway SW
LDWGSW0717 | LDW Groundwater Sampling for PCB Congeners and Aroclors | CMS-SW-1 | CMS-SW-1-20170316 |  | Surface water | N |  | 2017-03-16 15:00 |  |  |  | PCBs | PCB-079 | T | 0.216 U | 0.216 | 0.108 | U | pg/L | NA | No | 3 | EPA 1668C | 2.8 | 1272785 | 198627 | NAD83 | WA-N NAD83 | Peristaltic pump | 41464-48-6 | 8158 | CMS-SW-1 | CMS-SW-1-20170316 |  | No | Acceptable for all uses | LDW AOC3 Task 2 Ph2 In-waterway SW
LDWGSW0717 | LDW Groundwater Sampling for PCB Congeners and Aroclors | CMS-SW-1 | CMS-SW-1-20170316 |  | Surface water | N |  | 2017-03-16 15:00 |  |  |  | PCBs | PCB-080 | T | 0.222 U | 0.222 | 0.111 | U | pg/L | NA | No | 3 | EPA 1668C | 2.8 | 1272785 | 198627 | NAD83 | WA-N NAD83 | Peristaltic pump | 33284-52-5 | 8160 | CMS-SW-1 | CMS-SW-1-20170316 |  | No | Acceptable for all uses | LDW AOC3 Task 2 Ph2 In-waterway SW
LDWGSW0717 | LDW Groundwater Sampling for PCB Congeners and Aroclors | CMS-SW-1 | CMS-SW-1-20170316 |  | Surface water | N |  | 2017-03-16 15:00 |  |  |  | PCBs | PCB-081 | T | 0.259 U | 0.259 | 0.13 | U | pg/L | NA | No | 3 | EPA 1668C | 2.8 | 1272785 | 198627 | NAD83 | WA-N NAD83 | Peristaltic pump | 70362-50-4 | 8162 | CMS-SW-1 | CMS-SW-1-20170316 |  | No | Acceptable for all uses | LDW AOC3 Task 2 Ph2 In-waterway SW
LDWGSW0717 | LDW Groundwater Sampling for PCB Congeners and Aroclors | CMS-SW-1 | CMS-SW-1-20170316 |  | Surface water | N |  | 2017-03-16 15:00 |  |  |  | PCBs | PCB-082 | T | 3.38 U EMPC | 3.38 | 1.69 | U EMPC | pg/L | NA | No | 3 | EPA 1668C | 2.8 | 1272785 | 198627 | NAD83 | WA-N NAD83 | Peristaltic pump | 52663-62-4 | 8164 | CMS-SW-1 | CMS-SW-1-20170316 |  | No | Acceptable for all uses | LDW AOC3 Task 2 Ph2 In-waterway SW
LDWGSW0717 | LDW Groundwater Sampling for PCB Congeners and Aroclors | CMS-SW-1 | CMS-SW-1-20170316 |  | Surface water | N |  | 2017-03-16 15:00 |  |  |  | PCBs | PCB-083 | T | 24.1 C | 24.1 | 24.1 | C | pg/L | NA | Yes | 3 | EPA 1668C | 2.8 | 1272785 | 198627 | NAD83 | WA-N NAD83 | Peristaltic pump | 60145-20-2 | 8166 | CMS-SW-1 | CMS-SW-1-20170316 |  | No | Acceptable for all uses | LDW AOC3 Task 2 Ph2 In-waterway SW
LDWGSW0717 | LDW Groundwater Sampling for PCB Congeners and Aroclors | CMS-SW-1 | CMS-SW-1-20170316 |  | Surface water | N |  | 2017-03-16 15:00 |  |  |  | PCBs | PCB-084 | T | 9.63 | 9.63 | 9.63 |  | pg/L | NA | Yes | 3 | EPA 1668C | 2.8 | 1272785 | 198627 | NAD83 | WA-N NAD83 | Peristaltic pump | 52663-60-2 | 8168 | CMS-SW-1 | CMS-SW-1-20170316 |  | No | Acceptable for all uses | LDW AOC3 Task 2 Ph2 In-waterway SW
LDWGSW0717 | LDW Groundwater Sampling for PCB Congeners and Aroclors | CMS-SW-1 | CMS-SW-1-20170316 |  | Surface water | N |  | 2017-03-16 15:00 |  |  |  | PCBs | PCB-085 | T | 5.69 CJ | 5.69 | 5.69 | CJ | pg/L | NA | Yes | 3 | EPA 1668C | 2.8 | 1272785 | 198627 | NAD83 | WA-N NAD83 | Peristaltic pump | 65510-45-4 | 8170 | CMS-SW-1 | CMS-SW-1-20170316 |  | No | Acceptable for all uses | LDW AOC3 Task 2 Ph2 In-waterway SW
LDWGSW0717 | LDW Groundwater Sampling for PCB Congeners and Aroclors | CMS-SW-1 | CMS-SW-1-20170316 |  | Surface water | N |  | 2017-03-16 15:00 |  |  |  | PCBs | PCB-086 | T | 22.3 CJ | 22.3 | 22.3 | CJ | pg/L | NA | Yes | 3 | EPA 1668C | 2.8 | 1272785 | 198627 | NAD83 | WA-N NAD83 | Peristaltic pump | 55312-69-1 | 8172 | CMS-SW-1 | CMS-SW-1-20170316 |  | No | Acceptable for all uses | LDW AOC3 Task 2 Ph2 In-waterway SW
LDWGSW0717 | LDW Groundwater Sampling for PCB Congeners and Aroclors | CMS-SW-1 | CMS-SW-1-20170316 |  | Surface water | N |  | 2017-03-16 15:00 |  |  |  | PCBs | PCB-087 | T | C86 |  |  | CJ | pg/L | NA | Yes |  | EPA 1668C | 2.8 | 1272785 | 198627 | NAD83 | WA-N NAD83 | Peristaltic pump | 38380-02-8 | 8174 | CMS-SW-1 | CMS-SW-1-20170316 |  | No | Acceptable for all uses | LDW AOC3 Task 2 Ph2 In-waterway SW
LDWGSW0717 | LDW Groundwater Sampling for PCB Congeners and Aroclors | CMS-SW-1 | CMS-SW-1-20170316 |  | Surface water | N |  | 2017-03-16 15:00 |  |  |  | PCBs | PCB-088 | T | 6.48 CJ | 6.48 | 6.48 | CJ | pg/L | NA | Yes | 3 | EPA 1668C | 2.8 | 1272785 | 198627 | NAD83 | WA-N NAD83 | Peristaltic pump | 55215-17-3 | 8176 | CMS-SW-1 | CMS-SW-1-20170316 |  | No | Acceptable for all uses | LDW AOC3 Task 2 Ph2 In-waterway SW
LDWGSW0717 | LDW Groundwater Sampling for PCB Congeners and Aroclors | CMS-SW-1 | CMS-SW-1-20170316 |  | Surface water | N |  | 2017-03-16 15:00 |  |  |  | PCBs | PCB-089 | T | 0.607 U | 0.607 | 0.304 | U | pg/L | NA | No | 3 | EPA 1668C | 2.8 | 1272785 | 198627 | NAD83 | WA-N NAD83 | Peristaltic pump | 73575-57-2 | 8178 | CMS-SW-1 | CMS-SW-1-20170316 |  | No | Acceptable for all uses | LDW AOC3 Task 2 Ph2 In-waterway SW
LDWGSW0717 | LDW Groundwater Sampling for PCB Congeners and Aroclors | CMS-SW-1 | CMS-SW-1-20170316 |  | Surface water | N |  | 2017-03-16 15:00 |  |  |  | PCBs | PCB-090 | T | 37.2 C | 37.2 | 37.2 | C | pg/L | NA | Yes | 3 | EPA 1668C | 2.8 | 1272785 | 198627 | NAD83 | WA-N NAD83 | Peristaltic pump | 68194-07-0 | 8180 | CMS-SW-1 | CMS-SW-1-20170316 |  | No | Acceptable for all uses | LDW AOC3 Task 2 Ph2 In-waterway SW
LDWGSW0717 | LDW Groundwater Sampling for PCB Congeners and Aroclors | CMS-SW-1 | CMS-SW-1-20170316 |  | Surface water | N |  | 2017-03-16 15:00 |  |  |  | PCBs | PCB-091 | T | C88 |  |  | CJ | pg/L | NA | Yes |  | EPA 1668C | 2.8 | 1272785 | 198627 | NAD83 | WA-N NAD83 | Peristaltic pump | 68194-05-8 | 8182 | CMS-SW-1 | CMS-SW-1-20170316 |  | No | Acceptable for all uses | LDW AOC3 Task 2 Ph2 In-waterway SW
LDWGSW0717 | LDW Groundwater Sampling for PCB Congeners and Aroclors | CMS-SW-1 | CMS-SW-1-20170316 |  | Surface water | N |  | 2017-03-16 15:00 |  |  |  | PCBs | PCB-092 | T | 7.46 | 7.46 | 7.46 |  | pg/L | NA | Yes | 3 | EPA 1668C | 2.8 | 1272785 | 198627 | NAD83 | WA-N NAD83 | Peristaltic pump | 52663-61-3 | 8184 | CMS-SW-1 | CMS-SW-1-20170316 |  | No | Acceptable for all uses | LDW AOC3 Task 2 Ph2 In-waterway SW
LDWGSW0717 | LDW Groundwater Sampling for PCB Congeners and Aroclors | CMS-SW-1 | CMS-SW-1-20170316 |  | Surface water | N |  | 2017-03-16 15:00 |  |  |  | PCBs | PCB-093 | T | 1.21 CJ | 1.21 | 1.21 | CJ | pg/L | NA | Yes | 3 | EPA 1668C | 2.8 | 1272785 | 198627 | NAD83 | WA-N NAD83 | Peristaltic pump | 73575-56-1 | 8186 | CMS-SW-1 | CMS-SW-1-20170316 |  | No | Acceptable for all uses | LDW AOC3 Task 2 Ph2 In-waterway SW
LDWGSW0717 | LDW Groundwater Sampling for PCB Congeners and Aroclors | CMS-SW-1 | CMS-SW-1-20170316 |  | Surface water | N |  | 2017-03-16 15:00 |  |  |  | PCBs | PCB-094 | T | 0.504 U | 0.504 | 0.252 | U | pg/L | NA | No | 3 | EPA 1668C | 2.8 | 1272785 | 198627 | NAD83 | WA-N NAD83 | Peristaltic pump | 73575-55-0 | 8188 | CMS-SW-1 | CMS-SW-1-20170316 |  | No | Acceptable for all uses | LDW AOC3 Task 2 Ph2 In-waterway SW
LDWGSW0717 | LDW Groundwater Sampling for PCB Congeners and Aroclors | CMS-SW-1 | CMS-SW-1-20170316 |  | Surface water | N |  | 2017-03-16 15:00 |  |  |  | PCBs | PCB-095 | T | 28.4 | 28.4 | 28.4 |  | pg/L | NA | Yes | 3 | EPA 1668C | 2.8 | 1272785 | 198627 | NAD83 | WA-N NAD83 | Peristaltic pump | 38379-99-6 | 8190 | CMS-SW-1 | CMS-SW-1-20170316 |  | No | Acceptable for all uses | LDW AOC3 Task 2 Ph2 In-waterway SW
LDWGSW0717 | LDW Groundwater Sampling for PCB Congeners and Aroclors | CMS-SW-1 | CMS-SW-1-20170316 |  | Surface water | N |  | 2017-03-16 15:00 |  |  |  | PCBs | PCB-096 | T | 0.151 U | 0.151 | 0.0755 | U | pg/L | NA | No | 3 | EPA 1668C | 2.8 | 1272785 | 198627 | NAD83 | WA-N NAD83 | Peristaltic pump | 73575-54-9 | 8192 | CMS-SW-1 | CMS-SW-1-20170316 |  | No | Acceptable for all uses | LDW AOC3 Task 2 Ph2 In-waterway SW
LDWGSW0717 | LDW Groundwater Sampling for PCB Congeners and Aroclors | CMS-SW-1 | CMS-SW-1-20170316 |  | Surface water | N |  | 2017-03-16 15:00 |  |  |  | PCBs | PCB-097 | T | C86 |  |  | CJ | pg/L | NA | Yes |  | EPA 1668C | 2.8 | 1272785 | 198627 | NAD83 | WA-N NAD83 | Peristaltic pump | 41464-51-1 | 8194 | CMS-SW-1 | CMS-SW-1-20170316 |  | No | Acceptable for all uses | LDW AOC3 Task 2 Ph2 In-waterway SW
LDWGSW0717 | LDW Groundwater Sampling for PCB Congeners and Aroclors | CMS-SW-1 | CMS-SW-1-20170316 |  | Surface water | N |  | 2017-03-16 15:00 |  |  |  | PCBs | PCB-098 | T | C93 |  |  | CJ | pg/L | NA | Yes |  | EPA 1668C | 2.8 | 1272785 | 198627 | NAD83 | WA-N NAD83 | Peristaltic pump | 60233-25-2 | 8196 | CMS-SW-1 | CMS-SW-1-20170316 |  | No | Acceptable for all uses | LDW AOC3 Task 2 Ph2 In-waterway SW
LDWGSW0717 | LDW Groundwater Sampling for PCB Congeners and Aroclors | CMS-SW-1 | CMS-SW-1-20170316 |  | Surface water | N |  | 2017-03-16 15:00 |  |  |  | PCBs | PCB-099 | T | C83 |  |  | C | pg/L | NA | Yes |  | EPA 1668C | 2.8 | 1272785 | 198627 | NAD83 | WA-N NAD83 | Peristaltic pump | 38380-01-7 | 8198 | CMS-SW-1 | CMS-SW-1-20170316 |  | No | Acceptable for all uses | LDW AOC3 Task 2 Ph2 In-waterway SW
LDWGSW0717 | LDW Groundwater Sampling for PCB Congeners and Aroclors | CMS-SW-1 | CMS-SW-1-20170316 |  | Surface water | N |  | 2017-03-16 15:00 |  |  |  | PCBs | PCB-100 | T | C93 |  |  | CJ | pg/L | NA | Yes |  | EPA 1668C | 2.8 | 1272785 | 198627 | NAD83 | WA-N NAD83 | Peristaltic pump | 39485-83-1 | 8200 | CMS-SW-1 | CMS-SW-1-20170316 |  | No | Acceptable for all uses | LDW AOC3 Task 2 Ph2 In-waterway SW
LDWGSW0717 | LDW Groundwater Sampling for PCB Congeners and Aroclors | CMS-SW-1 | CMS-SW-1-20170316 |  | Surface water | N |  | 2017-03-16 15:00 |  |  |  | PCBs | PCB-101 | T | C90 |  |  | C | pg/L | NA | Yes |  | EPA 1668C | 2.8 | 1272785 | 198627 | NAD83 | WA-N NAD83 | Peristaltic pump | 37680-73-2 | 8202 | CMS-SW-1 | CMS-SW-1-20170316 |  | No | Acceptable for all uses | LDW AOC3 Task 2 Ph2 In-waterway SW
LDWGSW0717 | LDW Groundwater Sampling for PCB Congeners and Aroclors | CMS-SW-1 | CMS-SW-1-20170316 |  | Surface water | N |  | 2017-03-16 15:00 |  |  |  | PCBs | PCB-102 | T | C93 |  |  | CJ | pg/L | NA | Yes |  | EPA 1668C | 2.8 | 1272785 | 198627 | NAD83 | WA-N NAD83 | Peristaltic pump | 68194-06-9 | 8204 | CMS-SW-1 | CMS-SW-1-20170316 |  | No | Acceptable for all uses | LDW AOC3 Task 2 Ph2 In-waterway SW
LDWGSW0717 | LDW Groundwater Sampling for PCB Congeners and Aroclors | CMS-SW-1 | CMS-SW-1-20170316 |  | Surface water | N |  | 2017-03-16 15:00 |  |  |  | PCBs | PCB-103 | T | 0.716 U EMPC | 0.716 | 0.358 | U EMPC | pg/L | NA | No | 3 | EPA 1668C | 2.8 | 1272785 | 198627 | NAD83 | WA-N NAD83 | Peristaltic pump | 60145-21-3 | 8206 | CMS-SW-1 | CMS-SW-1-20170316 |  | No | Acceptable for all uses | LDW AOC3 Task 2 Ph2 In-waterway SW
LDWGSW0717 | LDW Groundwater Sampling for PCB Congeners and Aroclors | CMS-SW-1 | CMS-SW-1-20170316 |  | Surface water | N |  | 2017-03-16 15:00 |  |  |  | PCBs | PCB-104 | T | 0.131 U | 0.131 | 0.0655 | U | pg/L | NA | No | 3 | EPA 1668C | 2.8 | 1272785 | 198627 | NAD83 | WA-N NAD83 | Peristaltic pump | 56558-16-8 | 8208 | CMS-SW-1 | CMS-SW-1-20170316 |  | No | Acceptable for all uses | LDW AOC3 Task 2 Ph2 In-waterway SW
LDWGSW0717 | LDW Groundwater Sampling for PCB Congeners and Aroclors | CMS-SW-1 | CMS-SW-1-20170316 |  | Surface water | N |  | 2017-03-16 15:00 |  |  |  | PCBs | PCB-105 | T | 10.4 | 10.4 | 10.4 |  | pg/L | NA | Yes | 3 | EPA 1668C | 2.8 | 1272785 | 198627 | NAD83 | WA-N NAD83 | Peristaltic pump | 32598-14-4 | 8210 | CMS-SW-1 | CMS-SW-1-20170316 |  | No | Acceptable for all uses | LDW AOC3 Task 2 Ph2 In-waterway SW
LDWGSW0717 | LDW Groundwater Sampling for PCB Congeners and Aroclors | CMS-SW-1 | CMS-SW-1-20170316 |  | Surface water | N |  | 2017-03-16 15:00 |  |  |  | PCBs | PCB-106 | T | 0.475 U | 0.475 | 0.238 | U | pg/L | NA | No | 3 | EPA 1668C | 2.8 | 1272785 | 198627 | NAD83 | WA-N NAD83 | Peristaltic pump | 70424-69-0 | 8212 | CMS-SW-1 | CMS-SW-1-20170316 |  | No | Acceptable for all uses | LDW AOC3 Task 2 Ph2 In-waterway SW
LDWGSW0717 | LDW Groundwater Sampling for PCB Congeners and Aroclors | CMS-SW-1 | CMS-SW-1-20170316 |  | Surface water | N |  | 2017-03-16 15:00 |  |  |  | PCBs | PCB-107 | T | 2.62 J | 2.62 | 2.62 | J | pg/L | NA | Yes | 3 | EPA 1668C | 2.8 | 1272785 | 198627 | NAD83 | WA-N NAD83 | Peristaltic pump | 70424-68-9 | 8214 | CMS-SW-1 | CMS-SW-1-20170316 |  | No | Acceptable for all uses | LDW AOC3 Task 2 Ph2 In-waterway SW
LDWGSW0717 | LDW Groundwater Sampling for PCB Congeners and Aroclors | CMS-SW-1 | CMS-SW-1-20170316 |  | Surface water | N |  | 2017-03-16 15:00 |  |  |  | PCBs | PCB-108 | T | 1.12 CJ | 1.12 | 1.12 | CJ | pg/L | NA | Yes | 3 | EPA 1668C | 2.8 | 1272785 | 198627 | NAD83 | WA-N NAD83 | Peristaltic pump | 70362-41-3 | 8216 | CMS-SW-1 | CMS-SW-1-20170316 |  | No | Acceptable for all uses | LDW AOC3 Task 2 Ph2 In-waterway SW
LDWGSW0717 | LDW Groundwater Sampling for PCB Congeners and Aroclors | CMS-SW-1 | CMS-SW-1-20170316 |  | Surface water | N |  | 2017-03-16 15:00 |  |  |  | PCBs | PCB-109 | T | C86 |  |  | CJ | pg/L | NA | Yes |  | EPA 1668C | 2.8 | 1272785 | 198627 | NAD83 | WA-N NAD83 | Peristaltic pump | 74472-35-8 | 8218 | CMS-SW-1 | CMS-SW-1-20170316 |  | No | Acceptable for all uses | LDW AOC3 Task 2 Ph2 In-waterway SW
LDWGSW0717 | LDW Groundwater Sampling for PCB Congeners and Aroclors | CMS-SW-1 | CMS-SW-1-20170316 |  | Surface water | N |  | 2017-03-16 15:00 |  |  |  | PCBs | PCB-110 | T | 47.5 C | 47.5 | 47.5 | C | pg/L | NA | Yes | 3 | EPA 1668C | 2.8 | 1272785 | 198627 | NAD83 | WA-N NAD83 | Peristaltic pump | 38380-03-9 | 8220 | CMS-SW-1 | CMS-SW-1-20170316 |  | No | Acceptable for all uses | LDW AOC3 Task 2 Ph2 In-waterway SW
LDWGSW0717 | LDW Groundwater Sampling for PCB Congeners and Aroclors | CMS-SW-1 | CMS-SW-1-20170316 |  | Surface water | N |  | 2017-03-16 15:00 |  |  |  | PCBs | PCB-111 | T | 0.411 U | 0.411 | 0.206 | U | pg/L | NA | No | 3 | EPA 1668C | 2.8 | 1272785 | 198627 | NAD83 | WA-N NAD83 | Peristaltic pump | 39635-32-0 | 8222 | CMS-SW-1 | CMS-SW-1-20170316 |  | No | Acceptable for all uses | LDW AOC3 Task 2 Ph2 In-waterway SW
LDWGSW0717 | LDW Groundwater Sampling for PCB Congeners and Aroclors | CMS-SW-1 | CMS-SW-1-20170316 |  | Surface water | N |  | 2017-03-16 15:00 |  |  |  | PCBs | PCB-112 | T | 0.398 U | 0.398 | 0.199 | U | pg/L | NA | No | 3 | EPA 1668C | 2.8 | 1272785 | 198627 | NAD83 | WA-N NAD83 | Peristaltic pump | 74472-36-9 | 8224 | CMS-SW-1 | CMS-SW-1-20170316 |  | No | Acceptable for all uses | LDW AOC3 Task 2 Ph2 In-waterway SW
LDWGSW0717 | LDW Groundwater Sampling for PCB Congeners and Aroclors | CMS-SW-1 | CMS-SW-1-20170316 |  | Surface water | N |  | 2017-03-16 15:00 |  |  |  | PCBs | PCB-113 | T | C90 |  |  | C | pg/L | NA | Yes |  | EPA 1668C | 2.8 | 1272785 | 198627 | NAD83 | WA-N NAD83 | Peristaltic pump | 68194-10-5 | 8226 | CMS-SW-1 | CMS-SW-1-20170316 |  | No | Acceptable for all uses | LDW AOC3 Task 2 Ph2 In-waterway SW
LDWGSW0717 | LDW Groundwater Sampling for PCB Congeners and Aroclors | CMS-SW-1 | CMS-SW-1-20170316 |  | Surface water | N |  | 2017-03-16 15:00 |  |  |  | PCBs | PCB-114 | T | 0.909 J | 0.909 | 0.909 | J | pg/L | NA | Yes | 3 | EPA 1668C | 2.8 | 1272785 | 198627 | NAD83 | WA-N NAD83 | Peristaltic pump | 74472-37-0 | 8228 | CMS-SW-1 | CMS-SW-1-20170316 |  | No | Acceptable for all uses | LDW AOC3 Task 2 Ph2 In-waterway SW
LDWGSW0717 | LDW Groundwater Sampling for PCB Congeners and Aroclors | CMS-SW-1 | CMS-SW-1-20170316 |  | Surface water | N |  | 2017-03-16 15:00 |  |  |  | PCBs | PCB-115 | T | C110 |  |  | C | pg/L | NA | Yes |  | EPA 1668C | 2.8 | 1272785 | 198627 | NAD83 | WA-N NAD83 | Peristaltic pump | 74472-38-1 | 8230 | CMS-SW-1 | CMS-SW-1-20170316 |  | No | Acceptable for all uses | LDW AOC3 Task 2 Ph2 In-waterway SW
LDWGSW0717 | LDW Groundwater Sampling for PCB Congeners and Aroclors | CMS-SW-1 | CMS-SW-1-20170316 |  | Surface water | N |  | 2017-03-16 15:00 |  |  |  | PCBs | PCB-116 | T | C85 |  |  | CJ | pg/L | NA | Yes |  | EPA 1668C | 2.8 | 1272785 | 198627 | NAD83 | WA-N NAD83 | Peristaltic pump | 18259-05-7 | 8232 | CMS-SW-1 | CMS-SW-1-20170316 |  | No | Acceptable for all uses | LDW AOC3 Task 2 Ph2 In-waterway SW
LDWGSW0717 | LDW Groundwater Sampling for PCB Congeners and Aroclors | CMS-SW-1 | CMS-SW-1-20170316 |  | Surface water | N |  | 2017-03-16 15:00 |  |  |  | PCBs | PCB-117 | T | C85 |  |  | CJ | pg/L | NA | Yes |  | EPA 1668C | 2.8 | 1272785 | 198627 | NAD83 | WA-N NAD83 | Peristaltic pump | 68194-11-6 | 8234 | CMS-SW-1 | CMS-SW-1-20170316 |  | No | Acceptable for all uses | LDW AOC3 Task 2 Ph2 In-waterway SW
LDWGSW0717 | LDW Groundwater Sampling for PCB Congeners and Aroclors | CMS-SW-1 | CMS-SW-1-20170316 |  | Surface water | N |  | 2017-03-16 15:00 |  |  |  | PCBs | PCB-118 | T | 28.6 | 28.6 | 28.6 |  | pg/L | NA | Yes | 3 | EPA 1668C | 2.8 | 1272785 | 198627 | NAD83 | WA-N NAD83 | Peristaltic pump | 31508-00-6 | 8236 | CMS-SW-1 | CMS-SW-1-20170316 |  | No | Acceptable for all uses | LDW AOC3 Task 2 Ph2 In-waterway SW
LDWGSW0717 | LDW Groundwater Sampling for PCB Congeners and Aroclors | CMS-SW-1 | CMS-SW-1-20170316 |  | Surface water | N |  | 2017-03-16 15:00 |  |  |  | PCBs | PCB-119 | T | C86 |  |  | CJ | pg/L | NA | Yes |  | EPA 1668C | 2.8 | 1272785 | 198627 | NAD83 | WA-N NAD83 | Peristaltic pump | 56558-17-9 | 8238 | CMS-SW-1 | CMS-SW-1-20170316 |  | No | Acceptable for all uses | LDW AOC3 Task 2 Ph2 In-waterway SW
LDWGSW0717 | LDW Groundwater Sampling for PCB Congeners and Aroclors | CMS-SW-1 | CMS-SW-1-20170316 |  | Surface water | N |  | 2017-03-16 15:00 |  |  |  | PCBs | PCB-120 | T | 0.388 U | 0.388 | 0.194 | U | pg/L | NA | No | 3 | EPA 1668C | 2.8 | 1272785 | 198627 | NAD83 | WA-N NAD83 | Peristaltic pump | 68194-12-7 | 8240 | CMS-SW-1 | CMS-SW-1-20170316 |  | No | Acceptable for all uses | LDW AOC3 Task 2 Ph2 In-waterway SW
LDWGSW0717 | LDW Groundwater Sampling for PCB Congeners and Aroclors | CMS-SW-1 | CMS-SW-1-20170316 |  | Surface water | N |  | 2017-03-16 15:00 |  |  |  | PCBs | PCB-121 | T | 0.396 U | 0.396 | 0.198 | U | pg/L | NA | No | 3 | EPA 1668C | 2.8 | 1272785 | 198627 | NAD83 | WA-N NAD83 | Peristaltic pump | 56558-18-0 | 8242 | CMS-SW-1 | CMS-SW-1-20170316 |  | No | Acceptable for all uses | LDW AOC3 Task 2 Ph2 In-waterway SW
LDWGSW0717 | LDW Groundwater Sampling for PCB Congeners and Aroclors | CMS-SW-1 | CMS-SW-1-20170316 |  | Surface water | N |  | 2017-03-16 15:00 |  |  |  | PCBs | PCB-122 | T | 0.374 U EMPC | 0.374 | 0.187 | U EMPC | pg/L | NA | No | 3 | EPA 1668C | 2.8 | 1272785 | 198627 | NAD83 | WA-N NAD83 | Peristaltic pump | 76842-07-4 | 8244 | CMS-SW-1 | CMS-SW-1-20170316 |  | No | Acceptable for all uses | LDW AOC3 Task 2 Ph2 In-waterway SW
LDWGSW0717 | LDW Groundwater Sampling for PCB Congeners and Aroclors | CMS-SW-1 | CMS-SW-1-20170316 |  | Surface water | N |  | 2017-03-16 15:00 |  |  |  | PCBs | PCB-123 | T | 0.423 J | 0.423 | 0.423 | J | pg/L | NA | Yes | 3 | EPA 1668C | 2.8 | 1272785 | 198627 | NAD83 | WA-N NAD83 | Peristaltic pump | 65510-44-3 | 8246 | CMS-SW-1 | CMS-SW-1-20170316 |  | No | Acceptable for all uses | LDW AOC3 Task 2 Ph2 In-waterway SW
LDWGSW0717 | LDW Groundwater Sampling for PCB Congeners and Aroclors | CMS-SW-1 | CMS-SW-1-20170316 |  | Surface water | N |  | 2017-03-16 15:00 |  |  |  | PCBs | PCB-124 | T | C108 |  |  | CJ | pg/L | NA | Yes |  | EPA 1668C | 2.8 | 1272785 | 198627 | NAD83 | WA-N NAD83 | Peristaltic pump | 70424-70-3 | 8248 | CMS-SW-1 | CMS-SW-1-20170316 |  | No | Acceptable for all uses | LDW AOC3 Task 2 Ph2 In-waterway SW
LDWGSW0717 | LDW Groundwater Sampling for PCB Congeners and Aroclors | CMS-SW-1 | CMS-SW-1-20170316 |  | Surface water | N |  | 2017-03-16 15:00 |  |  |  | PCBs | PCB-125 | T | C86 |  |  | CJ | pg/L | NA | Yes |  | EPA 1668C | 2.8 | 1272785 | 198627 | NAD83 | WA-N NAD83 | Peristaltic pump | 74472-39-2 | 8250 | CMS-SW-1 | CMS-SW-1-20170316 |  | No | Acceptable for all uses | LDW AOC3 Task 2 Ph2 In-waterway SW
LDWGSW0717 | LDW Groundwater Sampling for PCB Congeners and Aroclors | CMS-SW-1 | CMS-SW-1-20170316 |  | Surface water | N |  | 2017-03-16 15:00 |  |  |  | PCBs | PCB-126 | T | 0.416 U | 0.416 | 0.208 | U | pg/L | NA | No | 3 | EPA 1668C | 2.8 | 1272785 | 198627 | NAD83 | WA-N NAD83 | Peristaltic pump | 57465-28-8 | 8252 | CMS-SW-1 | CMS-SW-1-20170316 |  | No | Acceptable for all uses | LDW AOC3 Task 2 Ph2 In-waterway SW
LDWGSW0717 | LDW Groundwater Sampling for PCB Congeners and Aroclors | CMS-SW-1 | CMS-SW-1-20170316 |  | Surface water | N |  | 2017-03-16 15:00 |  |  |  | PCBs | PCB-127 | T | 0.406 U | 0.406 | 0.203 | U | pg/L | NA | No | 3 | EPA 1668C | 2.8 | 1272785 | 198627 | NAD83 | WA-N NAD83 | Peristaltic pump | 39635-33-1 | 8254 | CMS-SW-1 | CMS-SW-1-20170316 |  | No | Acceptable for all uses | LDW AOC3 Task 2 Ph2 In-waterway SW
LDWGSW0717 | LDW Groundwater Sampling for PCB Congeners and Aroclors | CMS-SW-1 | CMS-SW-1-20170316 |  | Surface water | N |  | 2017-03-16 15:00 |  |  |  | PCBs | PCB-128 | T | 8.28 CJ | 8.28 | 8.28 | CJ | pg/L | NA | Yes | 3 | EPA 1668C | 2.8 | 1272785 | 198627 | NAD83 | WA-N NAD83 | Peristaltic pump | 38380-07-3 | 8256 | CMS-SW-1 | CMS-SW-1-20170316 |  | No | Acceptable for all uses | LDW AOC3 Task 2 Ph2 In-waterway SW
LDWGSW0717 | LDW Groundwater Sampling for PCB Congeners and Aroclors | CMS-SW-1 | CMS-SW-1-20170316 |  | Surface water | N |  | 2017-03-16 15:00 |  |  |  | PCBs | PCB-129 | T | 48.2 C | 48.2 | 48.2 | C | pg/L | NA | Yes | 3 | EPA 1668C | 2.8 | 1272785 | 198627 | NAD83 | WA-N NAD83 | Peristaltic pump | 55215-18-4 | 8258 | CMS-SW-1 | CMS-SW-1-20170316 |  | No | Acceptable for all uses | LDW AOC3 Task 2 Ph2 In-waterway SW
LDWGSW0717 | LDW Groundwater Sampling for PCB Congeners and Aroclors | CMS-SW-1 | CMS-SW-1-20170316 |  | Surface water | N |  | 2017-03-16 15:00 |  |  |  | PCBs | PCB-130 | T | 2.54 J | 2.54 | 2.54 | J | pg/L | NA | Yes | 3 | EPA 1668C | 2.8 | 1272785 | 198627 | NAD83 | WA-N NAD83 | Peristaltic pump | 52663-66-8 | 8260 | CMS-SW-1 | CMS-SW-1-20170316 |  | No | Acceptable for all uses | LDW AOC3 Task 2 Ph2 In-waterway SW
LDWGSW0717 | LDW Groundwater Sampling for PCB Congeners and Aroclors | CMS-SW-1 | CMS-SW-1-20170316 |  | Surface water | N |  | 2017-03-16 15:00 |  |  |  | PCBs | PCB-131 | T | 0.694 J | 0.694 | 0.694 | J | pg/L | NA | Yes | 3 | EPA 1668C | 2.8 | 1272785 | 198627 | NAD83 | WA-N NAD83 | Peristaltic pump | 61798-70-7 | 8262 | CMS-SW-1 | CMS-SW-1-20170316 |  | No | Acceptable for all uses | LDW AOC3 Task 2 Ph2 In-waterway SW
LDWGSW0717 | LDW Groundwater Sampling for PCB Congeners and Aroclors | CMS-SW-1 | CMS-SW-1-20170316 |  | Surface water | N |  | 2017-03-16 15:00 |  |  |  | PCBs | PCB-132 | T | 13.8 | 13.8 | 13.8 |  | pg/L | NA | Yes | 3 | EPA 1668C | 2.8 | 1272785 | 198627 | NAD83 | WA-N NAD83 | Peristaltic pump | 38380-05-1 | 8264 | CMS-SW-1 | CMS-SW-1-20170316 |  | No | Acceptable for all uses | LDW AOC3 Task 2 Ph2 In-waterway SW
LDWGSW0717 | LDW Groundwater Sampling for PCB Congeners and Aroclors | CMS-SW-1 | CMS-SW-1-20170316 |  | Surface water | N |  | 2017-03-16 15:00 |  |  |  | PCBs | PCB-133 | T | 1.14 J | 1.14 | 1.14 | J | pg/L | NA | Yes | 3 | EPA 1668C | 2.8 | 1272785 | 198627 | NAD83 | WA-N NAD83 | Peristaltic pump | 35694-04-3 | 8266 | CMS-SW-1 | CMS-SW-1-20170316 |  | No | Acceptable for all uses | LDW AOC3 Task 2 Ph2 In-waterway SW
LDWGSW0717 | LDW Groundwater Sampling for PCB Congeners and Aroclors | CMS-SW-1 | CMS-SW-1-20170316 |  | Surface water | N |  | 2017-03-16 15:00 |  |  |  | PCBs | PCB-134 | T | 2.06 CJ | 2.06 | 2.06 | CJ | pg/L | NA | Yes | 3 | EPA 1668C | 2.8 | 1272785 | 198627 | NAD83 | WA-N NAD83 | Peristaltic pump | 52704-70-8 | 8268 | CMS-SW-1 | CMS-SW-1-20170316 |  | No | Acceptable for all uses | LDW AOC3 Task 2 Ph2 In-waterway SW
LDWGSW0717 | LDW Groundwater Sampling for PCB Congeners and Aroclors | CMS-SW-1 | CMS-SW-1-20170316 |  | Surface water | N |  | 2017-03-16 15:00 |  |  |  | PCBs | PCB-135 | T | 15.4 C | 15.4 | 15.4 | C | pg/L | NA | Yes | 3 | EPA 1668C | 2.8 | 1272785 | 198627 | NAD83 | WA-N NAD83 | Peristaltic pump | 52744-13-5 | 8270 | CMS-SW-1 | CMS-SW-1-20170316 |  | No | Acceptable for all uses | LDW AOC3 Task 2 Ph2 In-waterway SW
LDWGSW0717 | LDW Groundwater Sampling for PCB Congeners and Aroclors | CMS-SW-1 | CMS-SW-1-20170316 |  | Surface water | N |  | 2017-03-16 15:00 |  |  |  | PCBs | PCB-136 | T | 6.20 | 6.2 | 6.2 |  | pg/L | NA | Yes | 3 | EPA 1668C | 2.8 | 1272785 | 198627 | NAD83 | WA-N NAD83 | Peristaltic pump | 38411-22-2 | 8272 | CMS-SW-1 | CMS-SW-1-20170316 |  | No | Acceptable for all uses | LDW AOC3 Task 2 Ph2 In-waterway SW
LDWGSW0717 | LDW Groundwater Sampling for PCB Congeners and Aroclors | CMS-SW-1 | CMS-SW-1-20170316 |  | Surface water | N |  | 2017-03-16 15:00 |  |  |  | PCBs | PCB-137 | T | 1.25 U EMPC | 1.25 | 0.625 | U EMPC | pg/L | NA | No | 3 | EPA 1668C | 2.8 | 1272785 | 198627 | NAD83 | WA-N NAD83 | Peristaltic pump | 35694-06-5 | 8274 | CMS-SW-1 | CMS-SW-1-20170316 |  | No | Acceptable for all uses | LDW AOC3 Task 2 Ph2 In-waterway SW
LDWGSW0717 | LDW Groundwater Sampling for PCB Congeners and Aroclors | CMS-SW-1 | CMS-SW-1-20170316 |  | Surface water | N |  | 2017-03-16 15:00 |  |  |  | PCBs | PCB-138 | T | C129 |  |  | C | pg/L | NA | Yes |  | EPA 1668C | 2.8 | 1272785 | 198627 | NAD83 | WA-N NAD83 | Peristaltic pump | 35065-28-2 | 8276 | CMS-SW-1 | CMS-SW-1-20170316 |  | No | Acceptable for all uses | LDW AOC3 Task 2 Ph2 In-waterway SW
LDWGSW0717 | LDW Groundwater Sampling for PCB Congeners and Aroclors | CMS-SW-1 | CMS-SW-1-20170316 |  | Surface water | N |  | 2017-03-16 15:00 |  |  |  | PCBs | PCB-139 | T | 0.973 CJ | 0.973 | 0.973 | CJ | pg/L | NA | Yes | 3 | EPA 1668C | 2.8 | 1272785 | 198627 | NAD83 | WA-N NAD83 | Peristaltic pump | 56030-56-9 | 8278 | CMS-SW-1 | CMS-SW-1-20170316 |  | No | Acceptable for all uses | LDW AOC3 Task 2 Ph2 In-waterway SW
LDWGSW0717 | LDW Groundwater Sampling for PCB Congeners and Aroclors | CMS-SW-1 | CMS-SW-1-20170316 |  | Surface water | N |  | 2017-03-16 15:00 |  |  |  | PCBs | PCB-140 | T | C139 |  |  | CJ | pg/L | NA | Yes |  | EPA 1668C | 2.8 | 1272785 | 198627 | NAD83 | WA-N NAD83 | Peristaltic pump | 59291-64-4 | 8280 | CMS-SW-1 | CMS-SW-1-20170316 |  | No | Acceptable for all uses | LDW AOC3 Task 2 Ph2 In-waterway SW
LDWGSW0717 | LDW Groundwater Sampling for PCB Congeners and Aroclors | CMS-SW-1 | CMS-SW-1-20170316 |  | Surface water | N |  | 2017-03-16 15:00 |  |  |  | PCBs | PCB-141 | T | 7.98 | 7.98 | 7.98 |  | pg/L | NA | Yes | 3 | EPA 1668C | 2.8 | 1272785 | 198627 | NAD83 | WA-N NAD83 | Peristaltic pump | 52712-04-6 | 8282 | CMS-SW-1 | CMS-SW-1-20170316 |  | No | Acceptable for all uses | LDW AOC3 Task 2 Ph2 In-waterway SW
LDWGSW0717 | LDW Groundwater Sampling for PCB Congeners and Aroclors | CMS-SW-1 | CMS-SW-1-20170316 |  | Surface water | N |  | 2017-03-16 15:00 |  |  |  | PCBs | PCB-142 | T | 0.386 U | 0.386 | 0.193 | U | pg/L | NA | No | 3 | EPA 1668C | 2.8 | 1272785 | 198627 | NAD83 | WA-N NAD83 | Peristaltic pump | 41411-61-4 | 8284 | CMS-SW-1 | CMS-SW-1-20170316 |  | No | Acceptable for all uses | LDW AOC3 Task 2 Ph2 In-waterway SW
LDWGSW0717 | LDW Groundwater Sampling for PCB Congeners and Aroclors | CMS-SW-1 | CMS-SW-1-20170316 |  | Surface water | N |  | 2017-03-16 15:00 |  |  |  | PCBs | PCB-143 | T | C134 |  |  | CJ | pg/L | NA | Yes |  | EPA 1668C | 2.8 | 1272785 | 198627 | NAD83 | WA-N NAD83 | Peristaltic pump | 68194-15-0 | 8286 | CMS-SW-1 | CMS-SW-1-20170316 |  | No | Acceptable for all uses | LDW AOC3 Task 2 Ph2 In-waterway SW
LDWGSW0717 | LDW Groundwater Sampling for PCB Congeners and Aroclors | CMS-SW-1 | CMS-SW-1-20170316 |  | Surface water | N |  | 2017-03-16 15:00 |  |  |  | PCBs | PCB-144 | T | 2.01 J | 2.01 | 2.01 | J | pg/L | NA | Yes | 3 | EPA 1668C | 2.8 | 1272785 | 198627 | NAD83 | WA-N NAD83 | Peristaltic pump | 68194-14-9 | 8288 | CMS-SW-1 | CMS-SW-1-20170316 |  | No | Acceptable for all uses | LDW AOC3 Task 2 Ph2 In-waterway SW
LDWGSW0717 | LDW Groundwater Sampling for PCB Congeners and Aroclors | CMS-SW-1 | CMS-SW-1-20170316 |  | Surface water | N |  | 2017-03-16 15:00 |  |  |  | PCBs | PCB-145 | T | 0.112 U | 0.112 | 0.056 | U | pg/L | NA | No | 3 | EPA 1668C | 2.8 | 1272785 | 198627 | NAD83 | WA-N NAD83 | Peristaltic pump | 74472-40-5 | 8290 | CMS-SW-1 | CMS-SW-1-20170316 |  | No | Acceptable for all uses | LDW AOC3 Task 2 Ph2 In-waterway SW
LDWGSW0717 | LDW Groundwater Sampling for PCB Congeners and Aroclors | CMS-SW-1 | CMS-SW-1-20170316 |  | Surface water | N |  | 2017-03-16 15:00 |  |  |  | PCBs | PCB-146 | T | 7.57 U EMPC | 7.57 | 3.79 | U EMPC | pg/L | NA | No | 3 | EPA 1668C | 2.8 | 1272785 | 198627 | NAD83 | WA-N NAD83 | Peristaltic pump | 51908-16-8 | 8292 | CMS-SW-1 | CMS-SW-1-20170316 |  | No | Acceptable for all uses | LDW AOC3 Task 2 Ph2 In-waterway SW
LDWGSW0717 | LDW Groundwater Sampling for PCB Congeners and Aroclors | CMS-SW-1 | CMS-SW-1-20170316 |  | Surface water | N |  | 2017-03-16 15:00 |  |  |  | PCBs | PCB-147 | T | 36.9 C | 36.9 | 36.9 | C | pg/L | NA | Yes | 3 | EPA 1668C | 2.8 | 1272785 | 198627 | NAD83 | WA-N NAD83 | Peristaltic pump | 68194-13-8 | 8294 | CMS-SW-1 | CMS-SW-1-20170316 |  | No | Acceptable for all uses | LDW AOC3 Task 2 Ph2 In-waterway SW
LDWGSW0717 | LDW Groundwater Sampling for PCB Congeners and Aroclors | CMS-SW-1 | CMS-SW-1-20170316 |  | Surface water | N |  | 2017-03-16 15:00 |  |  |  | PCBs | PCB-148 | T | 0.146 U | 0.146 | 0.073 | U | pg/L | NA | No | 3 | EPA 1668C | 2.8 | 1272785 | 198627 | NAD83 | WA-N NAD83 | Peristaltic pump | 74472-41-6 | 8296 | CMS-SW-1 | CMS-SW-1-20170316 |  | No | Acceptable for all uses | LDW AOC3 Task 2 Ph2 In-waterway SW
LDWGSW0717 | LDW Groundwater Sampling for PCB Congeners and Aroclors | CMS-SW-1 | CMS-SW-1-20170316 |  | Surface water | N |  | 2017-03-16 15:00 |  |  |  | PCBs | PCB-149 | T | C147 |  |  | C | pg/L | NA | Yes |  | EPA 1668C | 2.8 | 1272785 | 198627 | NAD83 | WA-N NAD83 | Peristaltic pump | 38380-04-0 | 8298 | CMS-SW-1 | CMS-SW-1-20170316 |  | No | Acceptable for all uses | LDW AOC3 Task 2 Ph2 In-waterway SW
LDWGSW0717 | LDW Groundwater Sampling for PCB Congeners and Aroclors | CMS-SW-1 | CMS-SW-1-20170316 |  | Surface water | N |  | 2017-03-16 15:00 |  |  |  | PCBs | PCB-150 | T | 0.105 U | 0.105 | 0.0525 | U | pg/L | NA | No | 3 | EPA 1668C | 2.8 | 1272785 | 198627 | NAD83 | WA-N NAD83 | Peristaltic pump | 68194-08-1 | 8300 | CMS-SW-1 | CMS-SW-1-20170316 |  | No | Acceptable for all uses | LDW AOC3 Task 2 Ph2 In-waterway SW
LDWGSW0717 | LDW Groundwater Sampling for PCB Congeners and Aroclors | CMS-SW-1 | CMS-SW-1-20170316 |  | Surface water | N |  | 2017-03-16 15:00 |  |  |  | PCBs | PCB-151 | T | C135 |  |  | C | pg/L | NA | Yes |  | EPA 1668C | 2.8 | 1272785 | 198627 | NAD83 | WA-N NAD83 | Peristaltic pump | 52663-63-5 | 8302 | CMS-SW-1 | CMS-SW-1-20170316 |  | No | Acceptable for all uses | LDW AOC3 Task 2 Ph2 In-waterway SW
LDWGSW0717 | LDW Groundwater Sampling for PCB Congeners and Aroclors | CMS-SW-1 | CMS-SW-1-20170316 |  | Surface water | N |  | 2017-03-16 15:00 |  |  |  | PCBs | PCB-152 | T | 0.107 U | 0.107 | 0.0535 | U | pg/L | NA | No | 3 | EPA 1668C | 2.8 | 1272785 | 198627 | NAD83 | WA-N NAD83 | Peristaltic pump | 68194-09-2 | 8304 | CMS-SW-1 | CMS-SW-1-20170316 |  | No | Acceptable for all uses | LDW AOC3 Task 2 Ph2 In-waterway SW
LDWGSW0717 | LDW Groundwater Sampling for PCB Congeners and Aroclors | CMS-SW-1 | CMS-SW-1-20170316 |  | Surface water | N |  | 2017-03-16 15:00 |  |  |  | PCBs | PCB-153 | T | 38.9 C | 38.9 | 38.9 | C | pg/L | NA | Yes | 3 | EPA 1668C | 2.8 | 1272785 | 198627 | NAD83 | WA-N NAD83 | Peristaltic pump | 35065-27-1 | 8306 | CMS-SW-1 | CMS-SW-1-20170316 |  | No | Acceptable for all uses | LDW AOC3 Task 2 Ph2 In-waterway SW
LDWGSW0717 | LDW Groundwater Sampling for PCB Congeners and Aroclors | CMS-SW-1 | CMS-SW-1-20170316 |  | Surface water | N |  | 2017-03-16 15:00 |  |  |  | PCBs | PCB-154 | T | 1.14 J | 1.14 | 1.14 | J | pg/L | NA | Yes | 3 | EPA 1668C | 2.8 | 1272785 | 198627 | NAD83 | WA-N NAD83 | Peristaltic pump | 60145-22-4 | 8308 | CMS-SW-1 | CMS-SW-1-20170316 |  | No | Acceptable for all uses | LDW AOC3 Task 2 Ph2 In-waterway SW
LDWGSW0717 | LDW Groundwater Sampling for PCB Congeners and Aroclors | CMS-SW-1 | CMS-SW-1-20170316 |  | Surface water | N |  | 2017-03-16 15:00 |  |  |  | PCBs | PCB-155 | T | 0.101 U | 0.101 | 0.0505 | U | pg/L | NA | No | 3 | EPA 1668C | 2.8 | 1272785 | 198627 | NAD83 | WA-N NAD83 | Peristaltic pump | 33979-03-2 | 8310 | CMS-SW-1 | CMS-SW-1-20170316 |  | No | Acceptable for all uses | LDW AOC3 Task 2 Ph2 In-waterway SW
LDWGSW0717 | LDW Groundwater Sampling for PCB Congeners and Aroclors | CMS-SW-1 | CMS-SW-1-20170316 |  | Surface water | N |  | 2017-03-16 15:00 |  |  |  | PCBs | PCB-156 | T | 4.80 CU | 4.8 | 2.4 | CU | pg/L | NA | No | 3 | EPA 1668C | 2.8 | 1272785 | 198627 | NAD83 | WA-N NAD83 | Peristaltic pump | 38380-08-4 | 8312 | CMS-SW-1 | CMS-SW-1-20170316 |  | No | Acceptable for all uses | LDW AOC3 Task 2 Ph2 In-waterway SW
LDWGSW0717 | LDW Groundwater Sampling for PCB Congeners and Aroclors | CMS-SW-1 | CMS-SW-1-20170316 |  | Surface water | N |  | 2017-03-16 15:00 |  |  |  | PCBs | PCB-157 | T | C156 |  |  | CU | pg/L | NA | No |  | EPA 1668C | 2.8 | 1272785 | 198627 | NAD83 | WA-N NAD83 | Peristaltic pump | 69782-90-7 | 8314 | CMS-SW-1 | CMS-SW-1-20170316 |  | No | Acceptable for all uses | LDW AOC3 Task 2 Ph2 In-waterway SW
LDWGSW0717 | LDW Groundwater Sampling for PCB Congeners and Aroclors | CMS-SW-1 | CMS-SW-1-20170316 |  | Surface water | N |  | 2017-03-16 15:00 |  |  |  | PCBs | PCB-158 | T | 4.20 J | 4.2 | 4.2 | J | pg/L | NA | Yes | 3 | EPA 1668C | 2.8 | 1272785 | 198627 | NAD83 | WA-N NAD83 | Peristaltic pump | 74472-42-7 | 8316 | CMS-SW-1 | CMS-SW-1-20170316 |  | No | Acceptable for all uses | LDW AOC3 Task 2 Ph2 In-waterway SW
LDWGSW0717 | LDW Groundwater Sampling for PCB Congeners and Aroclors | CMS-SW-1 | CMS-SW-1-20170316 |  | Surface water | N |  | 2017-03-16 15:00 |  |  |  | PCBs | PCB-159 | T | 0.897 J | 0.897 | 0.897 | J | pg/L | NA | Yes | 3 | EPA 1668C | 2.8 | 1272785 | 198627 | NAD83 | WA-N NAD83 | Peristaltic pump | 39635-35-3 | 8318 | CMS-SW-1 | CMS-SW-1-20170316 |  | No | Acceptable for all uses | LDW AOC3 Task 2 Ph2 In-waterway SW
LDWGSW0717 | LDW Groundwater Sampling for PCB Congeners and Aroclors | CMS-SW-1 | CMS-SW-1-20170316 |  | Surface water | N |  | 2017-03-16 15:00 |  |  |  | PCBs | PCB-160 | T | C129 |  |  | C | pg/L | NA | Yes |  | EPA 1668C | 2.8 | 1272785 | 198627 | NAD83 | WA-N NAD83 | Peristaltic pump | 41411-62-5 | 8320 | CMS-SW-1 | CMS-SW-1-20170316 |  | No | Acceptable for all uses | LDW AOC3 Task 2 Ph2 In-waterway SW
LDWGSW0717 | LDW Groundwater Sampling for PCB Congeners and Aroclors | CMS-SW-1 | CMS-SW-1-20170316 |  | Surface water | N |  | 2017-03-16 15:00 |  |  |  | PCBs | PCB-161 | T | 0.245 U | 0.245 | 0.123 | U | pg/L | NA | No | 3 | EPA 1668C | 2.8 | 1272785 | 198627 | NAD83 | WA-N NAD83 | Peristaltic pump | 74472-43-8 | 8322 | CMS-SW-1 | CMS-SW-1-20170316 |  | No | Acceptable for all uses | LDW AOC3 Task 2 Ph2 In-waterway SW
LDWGSW0717 | LDW Groundwater Sampling for PCB Congeners and Aroclors | CMS-SW-1 | CMS-SW-1-20170316 |  | Surface water | N |  | 2017-03-16 15:00 |  |  |  | PCBs | PCB-162 | T | 0.189 U | 0.189 | 0.0945 | U | pg/L | NA | No | 3 | EPA 1668C | 2.8 | 1272785 | 198627 | NAD83 | WA-N NAD83 | Peristaltic pump | 39635-34-2 | 8324 | CMS-SW-1 | CMS-SW-1-20170316 |  | No | Acceptable for all uses | LDW AOC3 Task 2 Ph2 In-waterway SW
LDWGSW0717 | LDW Groundwater Sampling for PCB Congeners and Aroclors | CMS-SW-1 | CMS-SW-1-20170316 |  | Surface water | N |  | 2017-03-16 15:00 |  |  |  | PCBs | PCB-163 | T | C129 |  |  | C | pg/L | NA | Yes |  | EPA 1668C | 2.8 | 1272785 | 198627 | NAD83 | WA-N NAD83 | Peristaltic pump | 74472-44-9 | 8326 | CMS-SW-1 | CMS-SW-1-20170316 |  | No | Acceptable for all uses | LDW AOC3 Task 2 Ph2 In-waterway SW
LDWGSW0717 | LDW Groundwater Sampling for PCB Congeners and Aroclors | CMS-SW-1 | CMS-SW-1-20170316 |  | Surface water | N |  | 2017-03-16 15:00 |  |  |  | PCBs | PCB-164 | T | 3.15 J | 3.15 | 3.15 | J | pg/L | NA | Yes | 3 | EPA 1668C | 2.8 | 1272785 | 198627 | NAD83 | WA-N NAD83 | Peristaltic pump | 74472-45-0 | 8328 | CMS-SW-1 | CMS-SW-1-20170316 |  | No | Acceptable for all uses | LDW AOC3 Task 2 Ph2 In-waterway SW
LDWGSW0717 | LDW Groundwater Sampling for PCB Congeners and Aroclors | CMS-SW-1 | CMS-SW-1-20170316 |  | Surface water | N |  | 2017-03-16 15:00 |  |  |  | PCBs | PCB-165 | T | 0.267 U | 0.267 | 0.134 | U | pg/L | NA | No | 3 | EPA 1668C | 2.8 | 1272785 | 198627 | NAD83 | WA-N NAD83 | Peristaltic pump | 74472-46-1 | 8330 | CMS-SW-1 | CMS-SW-1-20170316 |  | No | Acceptable for all uses | LDW AOC3 Task 2 Ph2 In-waterway SW
LDWGSW0717 | LDW Groundwater Sampling for PCB Congeners and Aroclors | CMS-SW-1 | CMS-SW-1-20170316 |  | Surface water | N |  | 2017-03-16 15:00 |  |  |  | PCBs | PCB-166 | T | C128 |  |  | CJ | pg/L | NA | Yes |  | EPA 1668C | 2.8 | 1272785 | 198627 | NAD83 | WA-N NAD83 | Peristaltic pump | 41411-63-6 | 8332 | CMS-SW-1 | CMS-SW-1-20170316 |  | No | Acceptable for all uses | LDW AOC3 Task 2 Ph2 In-waterway SW
LDWGSW0717 | LDW Groundwater Sampling for PCB Congeners and Aroclors | CMS-SW-1 | CMS-SW-1-20170316 |  | Surface water | N |  | 2017-03-16 15:00 |  |  |  | PCBs | PCB-167 | T | 1.67 J | 1.67 | 1.67 | J | pg/L | NA | Yes | 3 | EPA 1668C | 2.8 | 1272785 | 198627 | NAD83 | WA-N NAD83 | Peristaltic pump | 52663-72-6 | 8334 | CMS-SW-1 | CMS-SW-1-20170316 |  | No | Acceptable for all uses | LDW AOC3 Task 2 Ph2 In-waterway SW
LDWGSW0717 | LDW Groundwater Sampling for PCB Congeners and Aroclors | CMS-SW-1 | CMS-SW-1-20170316 |  | Surface water | N |  | 2017-03-16 15:00 |  |  |  | PCBs | PCB-168 | T | C153 |  |  | C | pg/L | NA | Yes |  | EPA 1668C | 2.8 | 1272785 | 198627 | NAD83 | WA-N NAD83 | Peristaltic pump | 59291-65-5 | 8336 | CMS-SW-1 | CMS-SW-1-20170316 |  | No | Acceptable for all uses | LDW AOC3 Task 2 Ph2 In-waterway SW
LDWGSW0717 | LDW Groundwater Sampling for PCB Congeners and Aroclors | CMS-SW-1 | CMS-SW-1-20170316 |  | Surface water | N |  | 2017-03-16 15:00 |  |  |  | PCBs | PCB-169 | T | 0.403 U | 0.403 | 0.202 | U | pg/L | NA | No | 3 | EPA 1668C | 2.8 | 1272785 | 198627 | NAD83 | WA-N NAD83 | Peristaltic pump | 32774-16-6 | 8338 | CMS-SW-1 | CMS-SW-1-20170316 |  | No | Acceptable for all uses | LDW AOC3 Task 2 Ph2 In-waterway SW
LDWGSW0717 | LDW Groundwater Sampling for PCB Congeners and Aroclors | CMS-SW-1 | CMS-SW-1-20170316 |  | Surface water | N |  | 2017-03-16 15:00 |  |  |  | PCBs | PCB-170 | T | 11.9 | 11.9 | 11.9 |  | pg/L | NA | Yes | 3 | EPA 1668C | 2.8 | 1272785 | 198627 | NAD83 | WA-N NAD83 | Peristaltic pump | 35065-30-6 | 8340 | CMS-SW-1 | CMS-SW-1-20170316 |  | No | Acceptable for all uses | LDW AOC3 Task 2 Ph2 In-waterway SW
LDWGSW0717 | LDW Groundwater Sampling for PCB Congeners and Aroclors | CMS-SW-1 | CMS-SW-1-20170316 |  | Surface water | N |  | 2017-03-16 15:00 |  |  |  | PCBs | PCB-171 | T | 2.81 CU EMPC | 2.81 | 1.41 | CU EMPC | pg/L | NA | No | 3 | EPA 1668C | 2.8 | 1272785 | 198627 | NAD83 | WA-N NAD83 | Peristaltic pump | 52663-71-5 | 8342 | CMS-SW-1 | CMS-SW-1-20170316 |  | No | Acceptable for all uses | LDW AOC3 Task 2 Ph2 In-waterway SW
LDWGSW0717 | LDW Groundwater Sampling for PCB Congeners and Aroclors | CMS-SW-1 | CMS-SW-1-20170316 |  | Surface water | N |  | 2017-03-16 15:00 |  |  |  | PCBs | PCB-172 | T | 1.96 U EMPC | 1.96 | 0.98 | U EMPC | pg/L | NA | No | 3 | EPA 1668C | 2.8 | 1272785 | 198627 | NAD83 | WA-N NAD83 | Peristaltic pump | 52663-74-8 | 8344 | CMS-SW-1 | CMS-SW-1-20170316 |  | No | Acceptable for all uses | LDW AOC3 Task 2 Ph2 In-waterway SW
LDWGSW0717 | LDW Groundwater Sampling for PCB Congeners and Aroclors | CMS-SW-1 | CMS-SW-1-20170316 |  | Surface water | N |  | 2017-03-16 15:00 |  |  |  | PCBs | PCB-173 | T | C171 |  |  | CU EMPC | pg/L | NA | No |  | EPA 1668C | 2.8 | 1272785 | 198627 | NAD83 | WA-N NAD83 | Peristaltic pump | 68194-16-1 | 8346 | CMS-SW-1 | CMS-SW-1-20170316 |  | No | Acceptable for all uses | LDW AOC3 Task 2 Ph2 In-waterway SW
LDWGSW0717 | LDW Groundwater Sampling for PCB Congeners and Aroclors | CMS-SW-1 | CMS-SW-1-20170316 |  | Surface water | N |  | 2017-03-16 15:00 |  |  |  | PCBs | PCB-174 | T | 13.3 | 13.3 | 13.3 |  | pg/L | NA | Yes | 3 | EPA 1668C | 2.8 | 1272785 | 198627 | NAD83 | WA-N NAD83 | Peristaltic pump | 38411-25-5 | 8348 | CMS-SW-1 | CMS-SW-1-20170316 |  | No | Acceptable for all uses | LDW AOC3 Task 2 Ph2 In-waterway SW
LDWGSW0717 | LDW Groundwater Sampling for PCB Congeners and Aroclors | CMS-SW-1 | CMS-SW-1-20170316 |  | Surface water | N |  | 2017-03-16 15:00 |  |  |  | PCBs | PCB-175 | T | 0.364 U EMPC | 0.364 | 0.182 | U EMPC | pg/L | NA | No | 3 | EPA 1668C | 2.8 | 1272785 | 198627 | NAD83 | WA-N NAD83 | Peristaltic pump | 40186-70-7 | 8350 | CMS-SW-1 | CMS-SW-1-20170316 |  | No | Acceptable for all uses | LDW AOC3 Task 2 Ph2 In-waterway SW
LDWGSW0717 | LDW Groundwater Sampling for PCB Congeners and Aroclors | CMS-SW-1 | CMS-SW-1-20170316 |  | Surface water | N |  | 2017-03-16 15:00 |  |  |  | PCBs | PCB-176 | T | 1.88 J | 1.88 | 1.88 | J | pg/L | NA | Yes | 3 | EPA 1668C | 2.8 | 1272785 | 198627 | NAD83 | WA-N NAD83 | Peristaltic pump | 52663-65-7 | 8352 | CMS-SW-1 | CMS-SW-1-20170316 |  | No | Acceptable for all uses | LDW AOC3 Task 2 Ph2 In-waterway SW
LDWGSW0717 | LDW Groundwater Sampling for PCB Congeners and Aroclors | CMS-SW-1 | CMS-SW-1-20170316 |  | Surface water | N |  | 2017-03-16 15:00 |  |  |  | PCBs | PCB-177 | T | 8.38 | 8.38 | 8.38 |  | pg/L | NA | Yes | 3 | EPA 1668C | 2.8 | 1272785 | 198627 | NAD83 | WA-N NAD83 | Peristaltic pump | 52663-70-4 | 8354 | CMS-SW-1 | CMS-SW-1-20170316 |  | No | Acceptable for all uses | LDW AOC3 Task 2 Ph2 In-waterway SW
LDWGSW0717 | LDW Groundwater Sampling for PCB Congeners and Aroclors | CMS-SW-1 | CMS-SW-1-20170316 |  | Surface water | N |  | 2017-03-16 15:00 |  |  |  | PCBs | PCB-178 | T | 3.20 J | 3.2 | 3.2 | J | pg/L | NA | Yes | 3 | EPA 1668C | 2.8 | 1272785 | 198627 | NAD83 | WA-N NAD83 | Peristaltic pump | 52663-67-9 | 8356 | CMS-SW-1 | CMS-SW-1-20170316 |  | No | Acceptable for all uses | LDW AOC3 Task 2 Ph2 In-waterway SW
LDWGSW0717 | LDW Groundwater Sampling for PCB Congeners and Aroclors | CMS-SW-1 | CMS-SW-1-20170316 |  | Surface water | N |  | 2017-03-16 15:00 |  |  |  | PCBs | PCB-179 | T | 6.17 | 6.17 | 6.17 |  | pg/L | NA | Yes | 3 | EPA 1668C | 2.8 | 1272785 | 198627 | NAD83 | WA-N NAD83 | Peristaltic pump | 52663-64-6 | 8358 | CMS-SW-1 | CMS-SW-1-20170316 |  | No | Acceptable for all uses | LDW AOC3 Task 2 Ph2 In-waterway SW
LDWGSW0717 | LDW Groundwater Sampling for PCB Congeners and Aroclors | CMS-SW-1 | CMS-SW-1-20170316 |  | Surface water | N |  | 2017-03-16 15:00 |  |  |  | PCBs | PCB-180 | T | 24.6 C | 24.6 | 24.6 | C | pg/L | NA | Yes | 3 | EPA 1668C | 2.8 | 1272785 | 198627 | NAD83 | WA-N NAD83 | Peristaltic pump | 35065-29-3 | 8360 | CMS-SW-1 | CMS-SW-1-20170316 |  | No | Acceptable for all uses | LDW AOC3 Task 2 Ph2 In-waterway SW
LDWGSW0717 | LDW Groundwater Sampling for PCB Congeners and Aroclors | CMS-SW-1 | CMS-SW-1-20170316 |  | Surface water | N |  | 2017-03-16 15:00 |  |  |  | PCBs | PCB-181 | T | 0.271 U | 0.271 | 0.136 | U | pg/L | NA | No | 3 | EPA 1668C | 2.8 | 1272785 | 198627 | NAD83 | WA-N NAD83 | Peristaltic pump | 74472-47-2 | 8362 | CMS-SW-1 | CMS-SW-1-20170316 |  | No | Acceptable for all uses | LDW AOC3 Task 2 Ph2 In-waterway SW
LDWGSW0717 | LDW Groundwater Sampling for PCB Congeners and Aroclors | CMS-SW-1 | CMS-SW-1-20170316 |  | Surface water | N |  | 2017-03-16 15:00 |  |  |  | PCBs | PCB-182 | T | 0.202 U | 0.202 | 0.101 | U | pg/L | NA | No | 3 | EPA 1668C | 2.8 | 1272785 | 198627 | NAD83 | WA-N NAD83 | Peristaltic pump | 60145-23-5 | 8364 | CMS-SW-1 | CMS-SW-1-20170316 |  | No | Acceptable for all uses | LDW AOC3 Task 2 Ph2 In-waterway SW
LDWGSW0717 | LDW Groundwater Sampling for PCB Congeners and Aroclors | CMS-SW-1 | CMS-SW-1-20170316 |  | Surface water | N |  | 2017-03-16 15:00 |  |  |  | PCBs | PCB-183 | T | 8.04 CJ | 8.04 | 8.04 | CJ | pg/L | NA | Yes | 3 | EPA 1668C | 2.8 | 1272785 | 198627 | NAD83 | WA-N NAD83 | Peristaltic pump | 52663-69-1 | 8366 | CMS-SW-1 | CMS-SW-1-20170316 |  | No | Acceptable for all uses | LDW AOC3 Task 2 Ph2 In-waterway SW
LDWGSW0717 | LDW Groundwater Sampling for PCB Congeners and Aroclors | CMS-SW-1 | CMS-SW-1-20170316 |  | Surface water | N |  | 2017-03-16 15:00 |  |  |  | PCBs | PCB-184 | T | 0.145 U | 0.145 | 0.0725 | U | pg/L | NA | No | 3 | EPA 1668C | 2.8 | 1272785 | 198627 | NAD83 | WA-N NAD83 | Peristaltic pump | 74472-48-3 | 8368 | CMS-SW-1 | CMS-SW-1-20170316 |  | No | Acceptable for all uses | LDW AOC3 Task 2 Ph2 In-waterway SW
LDWGSW0717 | LDW Groundwater Sampling for PCB Congeners and Aroclors | CMS-SW-1 | CMS-SW-1-20170316 |  | Surface water | N |  | 2017-03-16 15:00 |  |  |  | PCBs | PCB-185 | T | C183 |  |  | CJ | pg/L | NA | Yes |  | EPA 1668C | 2.8 | 1272785 | 198627 | NAD83 | WA-N NAD83 | Peristaltic pump | 52712-05-7 | 8370 | CMS-SW-1 | CMS-SW-1-20170316 |  | No | Acceptable for all uses | LDW AOC3 Task 2 Ph2 In-waterway SW
LDWGSW0717 | LDW Groundwater Sampling for PCB Congeners and Aroclors | CMS-SW-1 | CMS-SW-1-20170316 |  | Surface water | N |  | 2017-03-16 15:00 |  |  |  | PCBs | PCB-186 | T | 0.132 U | 0.132 | 0.066 | U | pg/L | NA | No | 3 | EPA 1668C | 2.8 | 1272785 | 198627 | NAD83 | WA-N NAD83 | Peristaltic pump | 74472-49-4 | 8372 | CMS-SW-1 | CMS-SW-1-20170316 |  | No | Acceptable for all uses | LDW AOC3 Task 2 Ph2 In-waterway SW
LDWGSW0717 | LDW Groundwater Sampling for PCB Congeners and Aroclors | CMS-SW-1 | CMS-SW-1-20170316 |  | Surface water | N |  | 2017-03-16 15:00 |  |  |  | PCBs | PCB-187 | T | 18.4 | 18.4 | 18.4 |  | pg/L | NA | Yes | 3 | EPA 1668C | 2.8 | 1272785 | 198627 | NAD83 | WA-N NAD83 | Peristaltic pump | 52663-68-0 | 8374 | CMS-SW-1 | CMS-SW-1-20170316 |  | No | Acceptable for all uses | LDW AOC3 Task 2 Ph2 In-waterway SW
LDWGSW0717 | LDW Groundwater Sampling for PCB Congeners and Aroclors | CMS-SW-1 | CMS-SW-1-20170316 |  | Surface water | N |  | 2017-03-16 15:00 |  |  |  | PCBs | PCB-188 | T | 0.132 U | 0.132 | 0.066 | U | pg/L | NA | No | 3 | EPA 1668C | 2.8 | 1272785 | 198627 | NAD83 | WA-N NAD83 | Peristaltic pump | 74487-85-7 | 8376 | CMS-SW-1 | CMS-SW-1-20170316 |  | No | Acceptable for all uses | LDW AOC3 Task 2 Ph2 In-waterway SW
LDWGSW0717 | LDW Groundwater Sampling for PCB Congeners and Aroclors | CMS-SW-1 | CMS-SW-1-20170316 |  | Surface water | N |  | 2017-03-16 15:00 |  |  |  | PCBs | PCB-189 | T | 0.207 U | 0.207 | 0.104 | U | pg/L | NA | No | 3 | EPA 1668C | 2.8 | 1272785 | 198627 | NAD83 | WA-N NAD83 | Peristaltic pump | 39635-31-9 | 8378 | CMS-SW-1 | CMS-SW-1-20170316 |  | No | Acceptable for all uses | LDW AOC3 Task 2 Ph2 In-waterway SW
LDWGSW0717 | LDW Groundwater Sampling for PCB Congeners and Aroclors | CMS-SW-1 | CMS-SW-1-20170316 |  | Surface water | N |  | 2017-03-16 15:00 |  |  |  | PCBs | PCB-190 | T | 2.32 U EMPC | 2.32 | 1.16 | U EMPC | pg/L | NA | No | 3 | EPA 1668C | 2.8 | 1272785 | 198627 | NAD83 | WA-N NAD83 | Peristaltic pump | 41411-64-7 | 8380 | CMS-SW-1 | CMS-SW-1-20170316 |  | No | Acceptable for all uses | LDW AOC3 Task 2 Ph2 In-waterway SW
LDWGSW0717 | LDW Groundwater Sampling for PCB Congeners and Aroclors | CMS-SW-1 | CMS-SW-1-20170316 |  | Surface water | N |  | 2017-03-16 15:00 |  |  |  | PCBs | PCB-191 | T | 0.337 U | 0.337 | 0.169 | U | pg/L | NA | No | 3 | EPA 1668C | 2.8 | 1272785 | 198627 | NAD83 | WA-N NAD83 | Peristaltic pump | 74472-50-7 | 8382 | CMS-SW-1 | CMS-SW-1-20170316 |  | No | Acceptable for all uses | LDW AOC3 Task 2 Ph2 In-waterway SW
LDWGSW0717 | LDW Groundwater Sampling for PCB Congeners and Aroclors | CMS-SW-1 | CMS-SW-1-20170316 |  | Surface water | N |  | 2017-03-16 15:00 |  |  |  | PCBs | PCB-192 | T | 0.328 U | 0.328 | 0.164 | U | pg/L | NA | No | 3 | EPA 1668C | 2.8 | 1272785 | 198627 | NAD83 | WA-N NAD83 | Peristaltic pump | 74472-51-8 | 8384 | CMS-SW-1 | CMS-SW-1-20170316 |  | No | Acceptable for all uses | LDW AOC3 Task 2 Ph2 In-waterway SW
LDWGSW0717 | LDW Groundwater Sampling for PCB Congeners and Aroclors | CMS-SW-1 | CMS-SW-1-20170316 |  | Surface water | N |  | 2017-03-16 15:00 |  |  |  | PCBs | PCB-193 | T | C180 |  |  | C | pg/L | NA | Yes |  | EPA 1668C | 2.8 | 1272785 | 198627 | NAD83 | WA-N NAD83 | Peristaltic pump | 69782-91-8 | 8386 | CMS-SW-1 | CMS-SW-1-20170316 |  | No | Acceptable for all uses | LDW AOC3 Task 2 Ph2 In-waterway SW
LDWGSW0717 | LDW Groundwater Sampling for PCB Congeners and Aroclors | CMS-SW-1 | CMS-SW-1-20170316 |  | Surface water | N |  | 2017-03-16 15:00 |  |  |  | PCBs | PCB-194 | T | 7.04 U | 7.04 | 3.52 | U | pg/L | NA | No | 3 | EPA 1668C | 2.8 | 1272785 | 198627 | NAD83 | WA-N NAD83 | Peristaltic pump | 35694-08-7 | 8388 | CMS-SW-1 | CMS-SW-1-20170316 |  | No | Acceptable for all uses | LDW AOC3 Task 2 Ph2 In-waterway SW
LDWGSW0717 | LDW Groundwater Sampling for PCB Congeners and Aroclors | CMS-SW-1 | CMS-SW-1-20170316 |  | Surface water | N |  | 2017-03-16 15:00 |  |  |  | PCBs | PCB-195 | T | 1.46 U EMPC | 1.46 | 0.73 | U EMPC | pg/L | NA | No | 3 | EPA 1668C | 2.8 | 1272785 | 198627 | NAD83 | WA-N NAD83 | Peristaltic pump | 52663-78-2 | 8390 | CMS-SW-1 | CMS-SW-1-20170316 |  | No | Acceptable for all uses | LDW AOC3 Task 2 Ph2 In-waterway SW
LDWGSW0717 | LDW Groundwater Sampling for PCB Congeners and Aroclors | CMS-SW-1 | CMS-SW-1-20170316 |  | Surface water | N |  | 2017-03-16 15:00 |  |  |  | PCBs | PCB-196 | T | 2.75 U EMPC | 2.75 | 1.38 | U EMPC | pg/L | NA | No | 3 | EPA 1668C | 2.8 | 1272785 | 198627 | NAD83 | WA-N NAD83 | Peristaltic pump | 42740-50-1 | 8392 | CMS-SW-1 | CMS-SW-1-20170316 |  | No | Acceptable for all uses | LDW AOC3 Task 2 Ph2 In-waterway SW
LDWGSW0717 | LDW Groundwater Sampling for PCB Congeners and Aroclors | CMS-SW-1 | CMS-SW-1-20170316 |  | Surface water | N |  | 2017-03-16 15:00 |  |  |  | PCBs | PCB-197 | T | 1.14 J | 1.14 | 1.14 | J | pg/L | NA | Yes | 3 | EPA 1668C | 2.8 | 1272785 | 198627 | NAD83 | WA-N NAD83 | Peristaltic pump | 33091-17-7 | 8394 | CMS-SW-1 | CMS-SW-1-20170316 |  | No | Acceptable for all uses | LDW AOC3 Task 2 Ph2 In-waterway SW
LDWGSW0717 | LDW Groundwater Sampling for PCB Congeners and Aroclors | CMS-SW-1 | CMS-SW-1-20170316 |  | Surface water | N |  | 2017-03-16 15:00 |  |  |  | PCBs | PCB-198 | T | 11.2 C | 11.2 | 11.2 | C | pg/L | NA | Yes | 3 | EPA 1668C | 2.8 | 1272785 | 198627 | NAD83 | WA-N NAD83 | Peristaltic pump | 68194-17-2 | 8396 | CMS-SW-1 | CMS-SW-1-20170316 |  | No | Acceptable for all uses | LDW AOC3 Task 2 Ph2 In-waterway SW
LDWGSW0717 | LDW Groundwater Sampling for PCB Congeners and Aroclors | CMS-SW-1 | CMS-SW-1-20170316 |  | Surface water | N |  | 2017-03-16 15:00 |  |  |  | PCBs | PCB-199 | T | C198 |  |  | C | pg/L | NA | Yes |  | EPA 1668C | 2.8 | 1272785 | 198627 | NAD83 | WA-N NAD83 | Peristaltic pump | 52663-75-9 | 8398 | CMS-SW-1 | CMS-SW-1-20170316 |  | No | Acceptable for all uses | LDW AOC3 Task 2 Ph2 In-waterway SW
LDWGSW0717 | LDW Groundwater Sampling for PCB Congeners and Aroclors | CMS-SW-1 | CMS-SW-1-20170316 |  | Surface water | N |  | 2017-03-16 15:00 |  |  |  | PCBs | PCB-200 | T | 0.291 U | 0.291 | 0.146 | U | pg/L | NA | No | 3 | EPA 1668C | 2.8 | 1272785 | 198627 | NAD83 | WA-N NAD83 | Peristaltic pump | 52663-73-7 | 8400 | CMS-SW-1 | CMS-SW-1-20170316 |  | No | Acceptable for all uses | LDW AOC3 Task 2 Ph2 In-waterway SW
LDWGSW0717 | LDW Groundwater Sampling for PCB Congeners and Aroclors | CMS-SW-1 | CMS-SW-1-20170316 |  | Surface water | N |  | 2017-03-16 15:00 |  |  |  | PCBs | PCB-201 | T | 0.687 U EMPC | 0.687 | 0.344 | U EMPC | pg/L | NA | No | 3 | EPA 1668C | 2.8 | 1272785 | 198627 | NAD83 | WA-N NAD83 | Peristaltic pump | 40186-71-8 | 8402 | CMS-SW-1 | CMS-SW-1-20170316 |  | No | Acceptable for all uses | LDW AOC3 Task 2 Ph2 In-waterway SW
LDWGSW0717 | LDW Groundwater Sampling for PCB Congeners and Aroclors | CMS-SW-1 | CMS-SW-1-20170316 |  | Surface water | N |  | 2017-03-16 15:00 |  |  |  | PCBs | PCB-202 | T | 2.37 J | 2.37 | 2.37 | J | pg/L | NA | Yes | 3 | EPA 1668C | 2.8 | 1272785 | 198627 | NAD83 | WA-N NAD83 | Peristaltic pump | 2136-99-4 | 8404 | CMS-SW-1 | CMS-SW-1-20170316 |  | No | Acceptable for all uses | LDW AOC3 Task 2 Ph2 In-waterway SW
LDWGSW0717 | LDW Groundwater Sampling for PCB Congeners and Aroclors | CMS-SW-1 | CMS-SW-1-20170316 |  | Surface water | N |  | 2017-03-16 15:00 |  |  |  | PCBs | PCB-203 | T | 6.42 | 6.42 | 6.42 |  | pg/L | NA | Yes | 3 | EPA 1668C | 2.8 | 1272785 | 198627 | NAD83 | WA-N NAD83 | Peristaltic pump | 52663-76-0 | 8406 | CMS-SW-1 | CMS-SW-1-20170316 |  | No | Acceptable for all uses | LDW AOC3 Task 2 Ph2 In-waterway SW
LDWGSW0717 | LDW Groundwater Sampling for PCB Congeners and Aroclors | CMS-SW-1 | CMS-SW-1-20170316 |  | Surface water | N |  | 2017-03-16 15:00 |  |  |  | PCBs | PCB-204 | T | 0.272 U | 0.272 | 0.136 | U | pg/L | NA | No | 3 | EPA 1668C | 2.8 | 1272785 | 198627 | NAD83 | WA-N NAD83 | Peristaltic pump | 74472-52-9 | 8408 | CMS-SW-1 | CMS-SW-1-20170316 |  | No | Acceptable for all uses | LDW AOC3 Task 2 Ph2 In-waterway SW
LDWGSW0717 | LDW Groundwater Sampling for PCB Congeners and Aroclors | CMS-SW-1 | CMS-SW-1-20170316 |  | Surface water | N |  | 2017-03-16 15:00 |  |  |  | PCBs | PCB-205 | T | 0.277 U | 0.277 | 0.139 | U | pg/L | NA | No | 3 | EPA 1668C | 2.8 | 1272785 | 198627 | NAD83 | WA-N NAD83 | Peristaltic pump | 74472-53-0 | 8410 | CMS-SW-1 | CMS-SW-1-20170316 |  | No | Acceptable for all uses | LDW AOC3 Task 2 Ph2 In-waterway SW
LDWGSW0717 | LDW Groundwater Sampling for PCB Congeners and Aroclors | CMS-SW-1 | CMS-SW-1-20170316 |  | Surface water | N |  | 2017-03-16 15:00 |  |  |  | PCBs | PCB-206 | T | 11.6 J | 11.6 | 11.6 | J | pg/L | NA | Yes | 3 | EPA 1668C | 2.8 | 1272785 | 198627 | NAD83 | WA-N NAD83 | Peristaltic pump | 40186-72-9 | 8412 | CMS-SW-1 | CMS-SW-1-20170316 |  | No | Acceptable for all uses | LDW AOC3 Task 2 Ph2 In-waterway SW
LDWGSW0717 | LDW Groundwater Sampling for PCB Congeners and Aroclors | CMS-SW-1 | CMS-SW-1-20170316 |  | Surface water | N |  | 2017-03-16 15:00 |  |  |  | PCBs | PCB-207 | T | 1.17 U EMPC | 1.17 | 0.585 | U EMPC | pg/L | NA | No | 3 | EPA 1668C | 2.8 | 1272785 | 198627 | NAD83 | WA-N NAD83 | Peristaltic pump | 52663-79-3 | 8414 | CMS-SW-1 | CMS-SW-1-20170316 |  | No | Acceptable for all uses | LDW AOC3 Task 2 Ph2 In-waterway SW
LDWGSW0717 | LDW Groundwater Sampling for PCB Congeners and Aroclors | CMS-SW-1 | CMS-SW-1-20170316 |  | Surface water | N |  | 2017-03-16 15:00 |  |  |  | PCBs | PCB-208 | T | 3.75 J | 3.75 | 3.75 | J | pg/L | NA | Yes | 3 | EPA 1668C | 2.8 | 1272785 | 198627 | NAD83 | WA-N NAD83 | Peristaltic pump | 52663-77-1 | 8416 | CMS-SW-1 | CMS-SW-1-20170316 |  | No | Acceptable for all uses | LDW AOC3 Task 2 Ph2 In-waterway SW
LDWGSW0717 | LDW Groundwater Sampling for PCB Congeners and Aroclors | CMS-SW-1 | CMS-SW-1-20170316 |  | Surface water | N |  | 2017-03-16 15:00 |  |  |  | PCBs | PCB-209 | T | 2.76 U EMPC | 2.76 | 1.38 | U EMPC | pg/L | NA | No | 3 | EPA 1668C | 2.8 | 1272785 | 198627 | NAD83 | WA-N NAD83 | Peristaltic pump | 2051-24-3 | 8418 | CMS-SW-1 | CMS-SW-1-20170316 |  | No | Acceptable for all uses | LDW AOC3 Task 2 Ph2 In-waterway SW
LDWGSW0717 | LDW Groundwater Sampling for PCB Congeners and Aroclors | CMS-SW-1 | CMS-SW-1-20170316 |  | Surface water | N |  | 2017-03-16 15:00 |  |  |  | PCBs | Total PCB Congeners | T | 936.2 J | 936.2 | 936.2 | J | pg/L | NA | Yes | 4 | EPA 1668C | 2.8 | 1272785 | 198627 | NAD83 | WA-N NAD83 | Peristaltic pump | TotalPCBCongers | 8420 | CMS-SW-1 | CMS-SW-1-20170316 |  | No | Acceptable for all uses | LDW AOC3 Task 2 Ph2 In-waterway SW
LDWGSW0717 | LDW Groundwater Sampling for PCB Congeners and Aroclors | CMS-SW-1 | CMS-SW-1-20170316 |  | Surface water | N |  | 2017-03-16 15:00 |  |  |  | PCBs | Aroclor-1016 | T | 0.010 U | 0.01 | 0.005 | U | ug/L | NA | No | 2 | EPA 8082A | 2.8 | 1272785 | 198627 | NAD83 | WA-N NAD83 | Peristaltic pump | 12674-11-2 | 8425 | CMS-SW-1 | CMS-SW-1-20170316 |  | No | Acceptable for all uses | LDW AOC3 Task 2 Ph2 In-waterway SW
LDWGSW0717 | LDW Groundwater Sampling for PCB Congeners and Aroclors | CMS-SW-1 | CMS-SW-1-20170316 |  | Surface water | N |  | 2017-03-16 15:00 |  |  |  | PCBs | Aroclor-1221 | T | 0.010 U | 0.01 | 0.005 | U | ug/L | NA | No | 2 | EPA 8082A | 2.8 | 1272785 | 198627 | NAD83 | WA-N NAD83 | Peristaltic pump | 11104-28-2 | 8435 | CMS-SW-1 | CMS-SW-1-20170316 |  | No | Acceptable for all uses | LDW AOC3 Task 2 Ph2 In-waterway SW
LDWGSW0717 | LDW Groundwater Sampling for PCB Congeners and Aroclors | CMS-SW-1 | CMS-SW-1-20170316 |  | Surface water | N |  | 2017-03-16 15:00 |  |  |  | PCBs | Aroclor-1232 | T | 0.010 U | 0.01 | 0.005 | U | ug/L | NA | No | 2 | EPA 8082A | 2.8 | 1272785 | 198627 | NAD83 | WA-N NAD83 | Peristaltic pump | 11141-16-5 | 8440 | CMS-SW-1 | CMS-SW-1-20170316 |  | No | Acceptable for all uses | LDW AOC3 Task 2 Ph2 In-waterway SW
LDWGSW0717 | LDW Groundwater Sampling for PCB Congeners and Aroclors | CMS-SW-1 | CMS-SW-1-20170316 |  | Surface water | N |  | 2017-03-16 15:00 |  |  |  | PCBs | Aroclor-1242 | T | 0.010 U | 0.01 | 0.005 | U | ug/L | NA | No | 2 | EPA 8082A | 2.8 | 1272785 | 198627 | NAD83 | WA-N NAD83 | Peristaltic pump | 53469-21-9 | 8445 | CMS-SW-1 | CMS-SW-1-20170316 |  | No | Acceptable for all uses | LDW AOC3 Task 2 Ph2 In-waterway SW
LDWGSW0717 | LDW Groundwater Sampling for PCB Congeners and Aroclors | CMS-SW-1 | CMS-SW-1-20170316 |  | Surface water | N |  | 2017-03-16 15:00 |  |  |  | PCBs | Aroclor-1248 | T | 0.010 U | 0.01 | 0.005 | U | ug/L | NA | No | 2 | EPA 8082A | 2.8 | 1272785 | 198627 | NAD83 | WA-N NAD83 | Peristaltic pump | 12672-29-6 | 8450 | CMS-SW-1 | CMS-SW-1-20170316 |  | No | Acceptable for all uses | LDW AOC3 Task 2 Ph2 In-waterway SW
LDWGSW0717 | LDW Groundwater Sampling for PCB Congeners and Aroclors | CMS-SW-1 | CMS-SW-1-20170316 |  | Surface water | N |  | 2017-03-16 15:00 |  |  |  | PCBs | Aroclor-1254 | T | 0.010 U | 0.01 | 0.005 | U | ug/L | NA | No | 2 | EPA 8082A | 2.8 | 1272785 | 198627 | NAD83 | WA-N NAD83 | Peristaltic pump | 11097-69-1 | 8455 | CMS-SW-1 | CMS-SW-1-20170316 |  | No | Acceptable for all uses | LDW AOC3 Task 2 Ph2 In-waterway SW
LDWGSW0717 | LDW Groundwater Sampling for PCB Congeners and Aroclors | CMS-SW-1 | CMS-SW-1-20170316 |  | Surface water | N |  | 2017-03-16 15:00 |  |  |  | PCBs | Aroclor-1260 | T | 0.010 U | 0.01 | 0.005 | U | ug/L | NA | No | 2 | EPA 8082A | 2.8 | 1272785 | 198627 | NAD83 | WA-N NAD83 | Peristaltic pump | 11096-82-5 | 8465 | CMS-SW-1 | CMS-SW-1-20170316 |  | No | Acceptable for all uses | LDW AOC3 Task 2 Ph2 In-waterway SW
LDWGSW0717 | LDW Groundwater Sampling for PCB Congeners and Aroclors | CMS-SW-1 | CMS-SW-1-20170316 |  | Surface water | N |  | 2017-03-16 15:00 |  |  |  | PCBs | Aroclor-1262 | T | 0.010 U | 0.01 | 0.005 | U | ug/L | NA | No | 2 | EPA 8082A | 2.8 | 1272785 | 198627 | NAD83 | WA-N NAD83 | Peristaltic pump | 37324-23-5 | 8470 | CMS-SW-1 | CMS-SW-1-20170316 |  | No | Acceptable for all uses | LDW AOC3 Task 2 Ph2 In-waterway SW
LDWGSW0717 | LDW Groundwater Sampling for PCB Congeners and Aroclors | CMS-SW-1 | CMS-SW-1-20170316 |  | Surface water | N |  | 2017-03-16 15:00 |  |  |  | PCBs | Aroclor-1268 | T | 0.010 U | 0.01 | 0.005 | U | ug/L | NA | No | 2 | EPA 8082A | 2.8 | 1272785 | 198627 | NAD83 | WA-N NAD83 | Peristaltic pump | 11100-14-4 | 8475 | CMS-SW-1 | CMS-SW-1-20170316 |  | No | Acceptable for all uses | LDW AOC3 Task 2 Ph2 In-waterway SW
LDWGSW0717 | LDW Groundwater Sampling for PCB Congeners and Aroclors | CMS-SW-1 | CMS-SW-1-20170316 |  | Surface water | N |  | 2017-03-16 15:00 |  |  |  | PCBs | Total PCB Aroclors | T | 0.010 U | 0.01 | 0.005 | U | ug/L | NA | No | 2 | EPA 8082A | 2.8 | 1272785 | 198627 | NAD83 | WA-N NAD83 | Peristaltic pump | 1336-36-3 | 8480 | CMS-SW-1 | CMS-SW-1-20170316 |  | No | Acceptable for all uses | LDW AOC3 Task 2 Ph2 In-waterway SW
LDWGSW0717 | LDW Groundwater Sampling for PCB Congeners and Aroclors | CMS-SW-1 | CMS-SW-1-20170316 |  | Surface water | N |  | 2017-03-16 15:00 |  |  |  | PCBs | PCB TEQ - mammal (half DL) | T | 0.0284 J | 0.0284 | 0.0284 | J | pg/L | NA | Yes | 3 | EPA 1668C | 2.8 | 1272785 | 198627 | NAD83 | WA-N NAD83 | Peristaltic pump | PCBMAMMALHALF | 8595 | CMS-SW-1 | CMS-SW-1-20170316 |  | No | Acceptable for all uses | LDW AOC3 Task 2 Ph2 In-waterway SW
LDWGSW0717 | LDW Groundwater Sampling for PCB Congeners and Aroclors | CMS-SW-1 | CMS-SW-1-20170316-D |  | Surface water | FD | CMS-SW-1-20170316 | 2017-03-16 15:00 |  |  |  | PCBs | PCB-001 | T | 0.439 U | 0.439 | 0.22 | U | pg/L | NA | No | 3 | EPA 1668C | 2.8 | 1272785 | 198627 | NAD83 | WA-N NAD83 | Peristaltic pump | 2051-60-7 | 8002 | CMS-SW-1 | CMS-SW-1-20170316-D | CMS-SW-1-20170316 | No | Acceptable for all uses | LDW AOC3 Task 2 Ph2 In-waterway SW
LDWGSW0717 | LDW Groundwater Sampling for PCB Congeners and Aroclors | CMS-SW-1 | CMS-SW-1-20170316-D |  | Surface water | FD | CMS-SW-1-20170316 | 2017-03-16 15:00 |  |  |  | PCBs | PCB-002 | T | 0.463 U | 0.463 | 0.232 | U | pg/L | NA | No | 3 | EPA 1668C | 2.8 | 1272785 | 198627 | NAD83 | WA-N NAD83 | Peristaltic pump | 2051-61-8 | 8004 | CMS-SW-1 | CMS-SW-1-20170316-D | CMS-SW-1-20170316 | No | Acceptable for all uses | LDW AOC3 Task 2 Ph2 In-waterway SW
LDWGSW0717 | LDW Groundwater Sampling for PCB Congeners and Aroclors | CMS-SW-1 | CMS-SW-1-20170316-D |  | Surface water | FD | CMS-SW-1-20170316 | 2017-03-16 15:00 |  |  |  | PCBs | PCB-003 | T | 0.462 U | 0.462 | 0.231 | U | pg/L | NA | No | 3 | EPA 1668C | 2.8 | 1272785 | 198627 | NAD83 | WA-N NAD83 | Peristaltic pump | 2051-62-9 | 8006 | CMS-SW-1 | CMS-SW-1-20170316-D | CMS-SW-1-20170316 | No | Acceptable for all uses | LDW AOC3 Task 2 Ph2 In-waterway SW
LDWGSW0717 | LDW Groundwater Sampling for PCB Congeners and Aroclors | CMS-SW-1 | CMS-SW-1-20170316-D |  | Surface water | FD | CMS-SW-1-20170316 | 2017-03-16 15:00 |  |  |  | PCBs | PCB-004 | T | 18.0 | 18 | 18 |  | pg/L | NA | Yes | 3 | EPA 1668C | 2.8 | 1272785 | 198627 | NAD83 | WA-N NAD83 | Peristaltic pump | 13029-08-8 | 8008 | CMS-SW-1 | CMS-SW-1-20170316-D | CMS-SW-1-20170316 | No | Acceptable for all uses | LDW AOC3 Task 2 Ph2 In-waterway SW
LDWGSW0717 | LDW Groundwater Sampling for PCB Congeners and Aroclors | CMS-SW-1 | CMS-SW-1-20170316-D |  | Surface water | FD | CMS-SW-1-20170316 | 2017-03-16 15:00 |  |  |  | PCBs | PCB-005 | T | 0.745 U | 0.745 | 0.373 | U | pg/L | NA | No | 3 | EPA 1668C | 2.8 | 1272785 | 198627 | NAD83 | WA-N NAD83 | Peristaltic pump | 16605-91-7 | 8010 | CMS-SW-1 | CMS-SW-1-20170316-D | CMS-SW-1-20170316 | No | Acceptable for all uses | LDW AOC3 Task 2 Ph2 In-waterway SW
LDWGSW0717 | LDW Groundwater Sampling for PCB Congeners and Aroclors | CMS-SW-1 | CMS-SW-1-20170316-D |  | Surface water | FD | CMS-SW-1-20170316 | 2017-03-16 15:00 |  |  |  | PCBs | PCB-006 | T | 13.7 | 13.7 | 13.7 |  | pg/L | NA | Yes | 3 | EPA 1668C | 2.8 | 1272785 | 198627 | NAD83 | WA-N NAD83 | Peristaltic pump | 25569-80-6 | 8012 | CMS-SW-1 | CMS-SW-1-20170316-D | CMS-SW-1-20170316 | No | Acceptable for all uses | LDW AOC3 Task 2 Ph2 In-waterway SW
LDWGSW0717 | LDW Groundwater Sampling for PCB Congeners and Aroclors | CMS-SW-1 | CMS-SW-1-20170316-D |  | Surface water | FD | CMS-SW-1-20170316 | 2017-03-16 15:00 |  |  |  | PCBs | PCB-007 | T | 0.698 U | 0.698 | 0.349 | U | pg/L | NA | No | 3 | EPA 1668C | 2.8 | 1272785 | 198627 | NAD83 | WA-N NAD83 | Peristaltic pump | 33284-50-3 | 8014 | CMS-SW-1 | CMS-SW-1-20170316-D | CMS-SW-1-20170316 | No | Acceptable for all uses | LDW AOC3 Task 2 Ph2 In-waterway SW
LDWGSW0717 | LDW Groundwater Sampling for PCB Congeners and Aroclors | CMS-SW-1 | CMS-SW-1-20170316-D |  | Surface water | FD | CMS-SW-1-20170316 | 2017-03-16 15:00 |  |  |  | PCBs | PCB-008 | T | 14.3 | 14.3 | 14.3 |  | pg/L | NA | Yes | 3 | EPA 1668C | 2.8 | 1272785 | 198627 | NAD83 | WA-N NAD83 | Peristaltic pump | 34883-43-7 | 8016 | CMS-SW-1 | CMS-SW-1-20170316-D | CMS-SW-1-20170316 | No | Acceptable for all uses | LDW AOC3 Task 2 Ph2 In-waterway SW
LDWGSW0717 | LDW Groundwater Sampling for PCB Congeners and Aroclors | CMS-SW-1 | CMS-SW-1-20170316-D |  | Surface water | FD | CMS-SW-1-20170316 | 2017-03-16 15:00 |  |  |  | PCBs | PCB-009 | T | 0.803 U | 0.803 | 0.402 | U | pg/L | NA | No | 3 | EPA 1668C | 2.8 | 1272785 | 198627 | NAD83 | WA-N NAD83 | Peristaltic pump | 34883-39-1 | 8018 | CMS-SW-1 | CMS-SW-1-20170316-D | CMS-SW-1-20170316 | No | Acceptable for all uses | LDW AOC3 Task 2 Ph2 In-waterway SW
LDWGSW0717 | LDW Groundwater Sampling for PCB Congeners and Aroclors | CMS-SW-1 | CMS-SW-1-20170316-D |  | Surface water | FD | CMS-SW-1-20170316 | 2017-03-16 15:00 |  |  |  | PCBs | PCB-010 | T | 0.560 U | 0.56 | 0.28 | U | pg/L | NA | No | 3 | EPA 1668C | 2.8 | 1272785 | 198627 | NAD83 | WA-N NAD83 | Peristaltic pump | 33146-45-1 | 8020 | CMS-SW-1 | CMS-SW-1-20170316-D | CMS-SW-1-20170316 | No | Acceptable for all uses | LDW AOC3 Task 2 Ph2 In-waterway SW
LDWGSW0717 | LDW Groundwater Sampling for PCB Congeners and Aroclors | CMS-SW-1 | CMS-SW-1-20170316-D |  | Surface water | FD | CMS-SW-1-20170316 | 2017-03-16 15:00 |  |  |  | PCBs | PCB-011 | T | 8.76 | 8.76 | 8.76 |  | pg/L | NA | Yes | 3 | EPA 1668C | 2.8 | 1272785 | 198627 | NAD83 | WA-N NAD83 | Peristaltic pump | 2050-67-1 | 8022 | CMS-SW-1 | CMS-SW-1-20170316-D | CMS-SW-1-20170316 | No | Acceptable for all uses | LDW AOC3 Task 2 Ph2 In-waterway SW
LDWGSW0717 | LDW Groundwater Sampling for PCB Congeners and Aroclors | CMS-SW-1 | CMS-SW-1-20170316-D |  | Surface water | FD | CMS-SW-1-20170316 | 2017-03-16 15:00 |  |  |  | PCBs | PCB-012 | T | 3.48 CJ | 3.48 | 3.48 | CJ | pg/L | NA | Yes | 3 | EPA 1668C | 2.8 | 1272785 | 198627 | NAD83 | WA-N NAD83 | Peristaltic pump | 2974-92-7 | 8024 | CMS-SW-1 | CMS-SW-1-20170316-D | CMS-SW-1-20170316 | No | Acceptable for all uses | LDW AOC3 Task 2 Ph2 In-waterway SW
LDWGSW0717 | LDW Groundwater Sampling for PCB Congeners and Aroclors | CMS-SW-1 | CMS-SW-1-20170316-D |  | Surface water | FD | CMS-SW-1-20170316 | 2017-03-16 15:00 |  |  |  | PCBs | PCB-013 | T | C12 |  |  | CJ | pg/L | NA | Yes |  | EPA 1668C | 2.8 | 1272785 | 198627 | NAD83 | WA-N NAD83 | Peristaltic pump | 2974-90-5 | 8026 | CMS-SW-1 | CMS-SW-1-20170316-D | CMS-SW-1-20170316 | No | Acceptable for all uses | LDW AOC3 Task 2 Ph2 In-waterway SW
LDWGSW0717 | LDW Groundwater Sampling for PCB Congeners and Aroclors | CMS-SW-1 | CMS-SW-1-20170316-D |  | Surface water | FD | CMS-SW-1-20170316 | 2017-03-16 15:00 |  |  |  | PCBs | PCB-014 | T | 0.600 U | 0.6 | 0.3 | U | pg/L | NA | No | 3 | EPA 1668C | 2.8 | 1272785 | 198627 | NAD83 | WA-N NAD83 | Peristaltic pump | 34883-41-5 | 8028 | CMS-SW-1 | CMS-SW-1-20170316-D | CMS-SW-1-20170316 | No | Acceptable for all uses | LDW AOC3 Task 2 Ph2 In-waterway SW
LDWGSW0717 | LDW Groundwater Sampling for PCB Congeners and Aroclors | CMS-SW-1 | CMS-SW-1-20170316-D |  | Surface water | FD | CMS-SW-1-20170316 | 2017-03-16 15:00 |  |  |  | PCBs | PCB-015 | T | 5.54 | 5.54 | 5.54 |  | pg/L | NA | Yes | 3 | EPA 1668C | 2.8 | 1272785 | 198627 | NAD83 | WA-N NAD83 | Peristaltic pump | 2050-68-2 | 8030 | CMS-SW-1 | CMS-SW-1-20170316-D | CMS-SW-1-20170316 | No | Acceptable for all uses | LDW AOC3 Task 2 Ph2 In-waterway SW
LDWGSW0717 | LDW Groundwater Sampling for PCB Congeners and Aroclors | CMS-SW-1 | CMS-SW-1-20170316-D |  | Surface water | FD | CMS-SW-1-20170316 | 2017-03-16 15:00 |  |  |  | PCBs | PCB-016 | T | 2.97 J | 2.97 | 2.97 | J | pg/L | NA | Yes | 3 | EPA 1668C | 2.8 | 1272785 | 198627 | NAD83 | WA-N NAD83 | Peristaltic pump | 38444-78-9 | 8032 | CMS-SW-1 | CMS-SW-1-20170316-D | CMS-SW-1-20170316 | No | Acceptable for all uses | LDW AOC3 Task 2 Ph2 In-waterway SW
LDWGSW0717 | LDW Groundwater Sampling for PCB Congeners and Aroclors | CMS-SW-1 | CMS-SW-1-20170316-D |  | Surface water | FD | CMS-SW-1-20170316 | 2017-03-16 15:00 |  |  |  | PCBs | PCB-017 | T | 12.3 | 12.3 | 12.3 |  | pg/L | NA | Yes | 3 | EPA 1668C | 2.8 | 1272785 | 198627 | NAD83 | WA-N NAD83 | Peristaltic pump | 37680-66-3 | 8034 | CMS-SW-1 | CMS-SW-1-20170316-D | CMS-SW-1-20170316 | No | Acceptable for all uses | LDW AOC3 Task 2 Ph2 In-waterway SW
LDWGSW0717 | LDW Groundwater Sampling for PCB Congeners and Aroclors | CMS-SW-1 | CMS-SW-1-20170316-D |  | Surface water | FD | CMS-SW-1-20170316 | 2017-03-16 15:00 |  |  |  | PCBs | PCB-018 | T | 23.4 C | 23.4 | 23.4 | C | pg/L | NA | Yes | 3 | EPA 1668C | 2.8 | 1272785 | 198627 | NAD83 | WA-N NAD83 | Peristaltic pump | 37680-65-2 | 8036 | CMS-SW-1 | CMS-SW-1-20170316-D | CMS-SW-1-20170316 | No | Acceptable for all uses | LDW AOC3 Task 2 Ph2 In-waterway SW
LDWGSW0717 | LDW Groundwater Sampling for PCB Congeners and Aroclors | CMS-SW-1 | CMS-SW-1-20170316-D |  | Surface water | FD | CMS-SW-1-20170316 | 2017-03-16 15:00 |  |  |  | PCBs | PCB-019 | T | 7.55 | 7.55 | 7.55 |  | pg/L | NA | Yes | 3 | EPA 1668C | 2.8 | 1272785 | 198627 | NAD83 | WA-N NAD83 | Peristaltic pump | 38444-73-4 | 8038 | CMS-SW-1 | CMS-SW-1-20170316-D | CMS-SW-1-20170316 | No | Acceptable for all uses | LDW AOC3 Task 2 Ph2 In-waterway SW
LDWGSW0717 | LDW Groundwater Sampling for PCB Congeners and Aroclors | CMS-SW-1 | CMS-SW-1-20170316-D |  | Surface water | FD | CMS-SW-1-20170316 | 2017-03-16 15:00 |  |  |  | PCBs | PCB-020 | T | 23.4 C | 23.4 | 23.4 | C | pg/L | NA | Yes | 3 | EPA 1668C | 2.8 | 1272785 | 198627 | NAD83 | WA-N NAD83 | Peristaltic pump | 38444-84-7 | 8040 | CMS-SW-1 | CMS-SW-1-20170316-D | CMS-SW-1-20170316 | No | Acceptable for all uses | LDW AOC3 Task 2 Ph2 In-waterway SW
LDWGSW0717 | LDW Groundwater Sampling for PCB Congeners and Aroclors | CMS-SW-1 | CMS-SW-1-20170316-D |  | Surface water | FD | CMS-SW-1-20170316 | 2017-03-16 15:00 |  |  |  | PCBs | PCB-021 | T | 5.09 CU | 5.09 | 2.55 | CU | pg/L | NA | No | 3 | EPA 1668C | 2.8 | 1272785 | 198627 | NAD83 | WA-N NAD83 | Peristaltic pump | 55702-46-0 | 8042 | CMS-SW-1 | CMS-SW-1-20170316-D | CMS-SW-1-20170316 | No | Acceptable for all uses | LDW AOC3 Task 2 Ph2 In-waterway SW
LDWGSW0717 | LDW Groundwater Sampling for PCB Congeners and Aroclors | CMS-SW-1 | CMS-SW-1-20170316-D |  | Surface water | FD | CMS-SW-1-20170316 | 2017-03-16 15:00 |  |  |  | PCBs | PCB-022 | T | 4.52 J | 4.52 | 4.52 | J | pg/L | NA | Yes | 3 | EPA 1668C | 2.8 | 1272785 | 198627 | NAD83 | WA-N NAD83 | Peristaltic pump | 38444-85-8 | 8044 | CMS-SW-1 | CMS-SW-1-20170316-D | CMS-SW-1-20170316 | No | Acceptable for all uses | LDW AOC3 Task 2 Ph2 In-waterway SW
LDWGSW0717 | LDW Groundwater Sampling for PCB Congeners and Aroclors | CMS-SW-1 | CMS-SW-1-20170316-D |  | Surface water | FD | CMS-SW-1-20170316 | 2017-03-16 15:00 |  |  |  | PCBs | PCB-023 | T | 0.153 U | 0.153 | 0.0765 | U | pg/L | NA | No | 3 | EPA 1668C | 2.8 | 1272785 | 198627 | NAD83 | WA-N NAD83 | Peristaltic pump | 55720-44-0 | 8046 | CMS-SW-1 | CMS-SW-1-20170316-D | CMS-SW-1-20170316 | No | Acceptable for all uses | LDW AOC3 Task 2 Ph2 In-waterway SW
LDWGSW0717 | LDW Groundwater Sampling for PCB Congeners and Aroclors | CMS-SW-1 | CMS-SW-1-20170316-D |  | Surface water | FD | CMS-SW-1-20170316 | 2017-03-16 15:00 |  |  |  | PCBs | PCB-024 | T | 0.155 U | 0.155 | 0.0775 | U | pg/L | NA | No | 3 | EPA 1668C | 2.8 | 1272785 | 198627 | NAD83 | WA-N NAD83 | Peristaltic pump | 55702-45-9 | 8048 | CMS-SW-1 | CMS-SW-1-20170316-D | CMS-SW-1-20170316 | No | Acceptable for all uses | LDW AOC3 Task 2 Ph2 In-waterway SW
LDWGSW0717 | LDW Groundwater Sampling for PCB Congeners and Aroclors | CMS-SW-1 | CMS-SW-1-20170316-D |  | Surface water | FD | CMS-SW-1-20170316 | 2017-03-16 15:00 |  |  |  | PCBs | PCB-025 | T | 9.30 | 9.3 | 9.3 |  | pg/L | NA | Yes | 3 | EPA 1668C | 2.8 | 1272785 | 198627 | NAD83 | WA-N NAD83 | Peristaltic pump | 55712-37-3 | 8050 | CMS-SW-1 | CMS-SW-1-20170316-D | CMS-SW-1-20170316 | No | Acceptable for all uses | LDW AOC3 Task 2 Ph2 In-waterway SW
LDWGSW0717 | LDW Groundwater Sampling for PCB Congeners and Aroclors | CMS-SW-1 | CMS-SW-1-20170316-D |  | Surface water | FD | CMS-SW-1-20170316 | 2017-03-16 15:00 |  |  |  | PCBs | PCB-026 | T | 16.0 C | 16 | 16 | C | pg/L | NA | Yes | 3 | EPA 1668C | 2.8 | 1272785 | 198627 | NAD83 | WA-N NAD83 | Peristaltic pump | 38444-81-4 | 8052 | CMS-SW-1 | CMS-SW-1-20170316-D | CMS-SW-1-20170316 | No | Acceptable for all uses | LDW AOC3 Task 2 Ph2 In-waterway SW
LDWGSW0717 | LDW Groundwater Sampling for PCB Congeners and Aroclors | CMS-SW-1 | CMS-SW-1-20170316-D |  | Surface water | FD | CMS-SW-1-20170316 | 2017-03-16 15:00 |  |  |  | PCBs | PCB-027 | T | 5.25 | 5.25 | 5.25 |  | pg/L | NA | Yes | 3 | EPA 1668C | 2.8 | 1272785 | 198627 | NAD83 | WA-N NAD83 | Peristaltic pump | 38444-76-7 | 8054 | CMS-SW-1 | CMS-SW-1-20170316-D | CMS-SW-1-20170316 | No | Acceptable for all uses | LDW AOC3 Task 2 Ph2 In-waterway SW
LDWGSW0717 | LDW Groundwater Sampling for PCB Congeners and Aroclors | CMS-SW-1 | CMS-SW-1-20170316-D |  | Surface water | FD | CMS-SW-1-20170316 | 2017-03-16 15:00 |  |  |  | PCBs | PCB-028 | T | C20 |  |  | C | pg/L | NA | Yes |  | EPA 1668C | 2.8 | 1272785 | 198627 | NAD83 | WA-N NAD83 | Peristaltic pump | 7012-37-5 | 8056 | CMS-SW-1 | CMS-SW-1-20170316-D | CMS-SW-1-20170316 | No | Acceptable for all uses | LDW AOC3 Task 2 Ph2 In-waterway SW
LDWGSW0717 | LDW Groundwater Sampling for PCB Congeners and Aroclors | CMS-SW-1 | CMS-SW-1-20170316-D |  | Surface water | FD | CMS-SW-1-20170316 | 2017-03-16 15:00 |  |  |  | PCBs | PCB-029 | T | C26 |  |  | C | pg/L | NA | Yes |  | EPA 1668C | 2.8 | 1272785 | 198627 | NAD83 | WA-N NAD83 | Peristaltic pump | 15862-07-4 | 8058 | CMS-SW-1 | CMS-SW-1-20170316-D | CMS-SW-1-20170316 | No | Acceptable for all uses | LDW AOC3 Task 2 Ph2 In-waterway SW
LDWGSW0717 | LDW Groundwater Sampling for PCB Congeners and Aroclors | CMS-SW-1 | CMS-SW-1-20170316-D |  | Surface water | FD | CMS-SW-1-20170316 | 2017-03-16 15:00 |  |  |  | PCBs | PCB-030 | T | C18 |  |  | C | pg/L | NA | Yes |  | EPA 1668C | 2.8 | 1272785 | 198627 | NAD83 | WA-N NAD83 | Peristaltic pump | 35693-92-6 | 8060 | CMS-SW-1 | CMS-SW-1-20170316-D | CMS-SW-1-20170316 | No | Acceptable for all uses | LDW AOC3 Task 2 Ph2 In-waterway SW
LDWGSW0717 | LDW Groundwater Sampling for PCB Congeners and Aroclors | CMS-SW-1 | CMS-SW-1-20170316-D |  | Surface water | FD | CMS-SW-1-20170316 | 2017-03-16 15:00 |  |  |  | PCBs | PCB-031 | T | 22.8 | 22.8 | 22.8 |  | pg/L | NA | Yes | 3 | EPA 1668C | 2.8 | 1272785 | 198627 | NAD83 | WA-N NAD83 | Peristaltic pump | 16606-02-3 | 8062 | CMS-SW-1 | CMS-SW-1-20170316-D | CMS-SW-1-20170316 | No | Acceptable for all uses | LDW AOC3 Task 2 Ph2 In-waterway SW
LDWGSW0717 | LDW Groundwater Sampling for PCB Congeners and Aroclors | CMS-SW-1 | CMS-SW-1-20170316-D |  | Surface water | FD | CMS-SW-1-20170316 | 2017-03-16 15:00 |  |  |  | PCBs | PCB-032 | T | 9.14 | 9.14 | 9.14 |  | pg/L | NA | Yes | 3 | EPA 1668C | 2.8 | 1272785 | 198627 | NAD83 | WA-N NAD83 | Peristaltic pump | 38444-77-8 | 8064 | CMS-SW-1 | CMS-SW-1-20170316-D | CMS-SW-1-20170316 | No | Acceptable for all uses | LDW AOC3 Task 2 Ph2 In-waterway SW
LDWGSW0717 | LDW Groundwater Sampling for PCB Congeners and Aroclors | CMS-SW-1 | CMS-SW-1-20170316-D |  | Surface water | FD | CMS-SW-1-20170316 | 2017-03-16 15:00 |  |  |  | PCBs | PCB-033 | T | C21 |  |  | CU | pg/L | NA | No |  | EPA 1668C | 2.8 | 1272785 | 198627 | NAD83 | WA-N NAD83 | Peristaltic pump | 38444-86-9 | 8066 | CMS-SW-1 | CMS-SW-1-20170316-D | CMS-SW-1-20170316 | No | Acceptable for all uses | LDW AOC3 Task 2 Ph2 In-waterway SW
LDWGSW0717 | LDW Groundwater Sampling for PCB Congeners and Aroclors | CMS-SW-1 | CMS-SW-1-20170316-D |  | Surface water | FD | CMS-SW-1-20170316 | 2017-03-16 15:00 |  |  |  | PCBs | PCB-034 | T | 0.380 J | 0.38 | 0.38 | J | pg/L | NA | Yes | 3 | EPA 1668C | 2.8 | 1272785 | 198627 | NAD83 | WA-N NAD83 | Peristaltic pump | 37680-68-5 | 8068 | CMS-SW-1 | CMS-SW-1-20170316-D | CMS-SW-1-20170316 | No | Acceptable for all uses | LDW AOC3 Task 2 Ph2 In-waterway SW
LDWGSW0717 | LDW Groundwater Sampling for PCB Congeners and Aroclors | CMS-SW-1 | CMS-SW-1-20170316-D |  | Surface water | FD | CMS-SW-1-20170316 | 2017-03-16 15:00 |  |  |  | PCBs | PCB-035 | T | 0.557 U | 0.557 | 0.279 | U | pg/L | NA | No | 3 | EPA 1668C | 2.8 | 1272785 | 198627 | NAD83 | WA-N NAD83 | Peristaltic pump | 37680-69-6 | 8070 | CMS-SW-1 | CMS-SW-1-20170316-D | CMS-SW-1-20170316 | No | Acceptable for all uses | LDW AOC3 Task 2 Ph2 In-waterway SW
LDWGSW0717 | LDW Groundwater Sampling for PCB Congeners and Aroclors | CMS-SW-1 | CMS-SW-1-20170316-D |  | Surface water | FD | CMS-SW-1-20170316 | 2017-03-16 15:00 |  |  |  | PCBs | PCB-036 | T | 0.919 U EMPC | 0.919 | 0.46 | U EMPC | pg/L | NA | No | 3 | EPA 1668C | 2.8 | 1272785 | 198627 | NAD83 | WA-N NAD83 | Peristaltic pump | 38444-87-0 | 8072 | CMS-SW-1 | CMS-SW-1-20170316-D | CMS-SW-1-20170316 | No | Acceptable for all uses | LDW AOC3 Task 2 Ph2 In-waterway SW
LDWGSW0717 | LDW Groundwater Sampling for PCB Congeners and Aroclors | CMS-SW-1 | CMS-SW-1-20170316-D |  | Surface water | FD | CMS-SW-1-20170316 | 2017-03-16 15:00 |  |  |  | PCBs | PCB-037 | T | 3.85 J | 3.85 | 3.85 | J | pg/L | NA | Yes | 3 | EPA 1668C | 2.8 | 1272785 | 198627 | NAD83 | WA-N NAD83 | Peristaltic pump | 38444-90-5 | 8074 | CMS-SW-1 | CMS-SW-1-20170316-D | CMS-SW-1-20170316 | No | Acceptable for all uses | LDW AOC3 Task 2 Ph2 In-waterway SW
LDWGSW0717 | LDW Groundwater Sampling for PCB Congeners and Aroclors | CMS-SW-1 | CMS-SW-1-20170316-D |  | Surface water | FD | CMS-SW-1-20170316 | 2017-03-16 15:00 |  |  |  | PCBs | PCB-038 | T | 0.230 U | 0.23 | 0.115 | U | pg/L | NA | No | 3 | EPA 1668C | 2.8 | 1272785 | 198627 | NAD83 | WA-N NAD83 | Peristaltic pump | 53555-66-1 | 8076 | CMS-SW-1 | CMS-SW-1-20170316-D | CMS-SW-1-20170316 | No | Acceptable for all uses | LDW AOC3 Task 2 Ph2 In-waterway SW
LDWGSW0717 | LDW Groundwater Sampling for PCB Congeners and Aroclors | CMS-SW-1 | CMS-SW-1-20170316-D |  | Surface water | FD | CMS-SW-1-20170316 | 2017-03-16 15:00 |  |  |  | PCBs | PCB-039 | T | 0.209 U | 0.209 | 0.105 | U | pg/L | NA | No | 3 | EPA 1668C | 2.8 | 1272785 | 198627 | NAD83 | WA-N NAD83 | Peristaltic pump | 38444-88-1 | 8078 | CMS-SW-1 | CMS-SW-1-20170316-D | CMS-SW-1-20170316 | No | Acceptable for all uses | LDW AOC3 Task 2 Ph2 In-waterway SW
LDWGSW0717 | LDW Groundwater Sampling for PCB Congeners and Aroclors | CMS-SW-1 | CMS-SW-1-20170316-D |  | Surface water | FD | CMS-SW-1-20170316 | 2017-03-16 15:00 |  |  |  | PCBs | PCB-040 | T | 11.9 CJ | 11.9 | 11.9 | CJ | pg/L | NA | Yes | 3 | EPA 1668C | 2.8 | 1272785 | 198627 | NAD83 | WA-N NAD83 | Peristaltic pump | 38444-93-8 | 8080 | CMS-SW-1 | CMS-SW-1-20170316-D | CMS-SW-1-20170316 | No | Acceptable for all uses | LDW AOC3 Task 2 Ph2 In-waterway SW
LDWGSW0717 | LDW Groundwater Sampling for PCB Congeners and Aroclors | CMS-SW-1 | CMS-SW-1-20170316-D |  | Surface water | FD | CMS-SW-1-20170316 | 2017-03-16 15:00 |  |  |  | PCBs | PCB-041 | T | C40 |  |  | CJ | pg/L | NA | Yes |  | EPA 1668C | 2.8 | 1272785 | 198627 | NAD83 | WA-N NAD83 | Peristaltic pump | 52663-59-9 | 8082 | CMS-SW-1 | CMS-SW-1-20170316-D | CMS-SW-1-20170316 | No | Acceptable for all uses | LDW AOC3 Task 2 Ph2 In-waterway SW
LDWGSW0717 | LDW Groundwater Sampling for PCB Congeners and Aroclors | CMS-SW-1 | CMS-SW-1-20170316-D |  | Surface water | FD | CMS-SW-1-20170316 | 2017-03-16 15:00 |  |  |  | PCBs | PCB-042 | T | 4.84 J | 4.84 | 4.84 | J | pg/L | NA | Yes | 3 | EPA 1668C | 2.8 | 1272785 | 198627 | NAD83 | WA-N NAD83 | Peristaltic pump | 36559-22-5 | 8084 | CMS-SW-1 | CMS-SW-1-20170316-D | CMS-SW-1-20170316 | No | Acceptable for all uses | LDW AOC3 Task 2 Ph2 In-waterway SW
LDWGSW0717 | LDW Groundwater Sampling for PCB Congeners and Aroclors | CMS-SW-1 | CMS-SW-1-20170316-D |  | Surface water | FD | CMS-SW-1-20170316 | 2017-03-16 15:00 |  |  |  | PCBs | PCB-043 | T | 0.255 U | 0.255 | 0.128 | U | pg/L | NA | No | 3 | EPA 1668C | 2.8 | 1272785 | 198627 | NAD83 | WA-N NAD83 | Peristaltic pump | 70362-46-8 | 8086 | CMS-SW-1 | CMS-SW-1-20170316-D | CMS-SW-1-20170316 | No | Acceptable for all uses | LDW AOC3 Task 2 Ph2 In-waterway SW
LDWGSW0717 | LDW Groundwater Sampling for PCB Congeners and Aroclors | CMS-SW-1 | CMS-SW-1-20170316-D |  | Surface water | FD | CMS-SW-1-20170316 | 2017-03-16 15:00 |  |  |  | PCBs | PCB-044 | T | 24.3 C | 24.3 | 24.3 | C | pg/L | NA | Yes | 3 | EPA 1668C | 2.8 | 1272785 | 198627 | NAD83 | WA-N NAD83 | Peristaltic pump | 41464-39-5 | 8088 | CMS-SW-1 | CMS-SW-1-20170316-D | CMS-SW-1-20170316 | No | Acceptable for all uses | LDW AOC3 Task 2 Ph2 In-waterway SW
LDWGSW0717 | LDW Groundwater Sampling for PCB Congeners and Aroclors | CMS-SW-1 | CMS-SW-1-20170316-D |  | Surface water | FD | CMS-SW-1-20170316 | 2017-03-16 15:00 |  |  |  | PCBs | PCB-045 | T | 5.09 CJ | 5.09 | 5.09 | CJ | pg/L | NA | Yes | 3 | EPA 1668C | 2.8 | 1272785 | 198627 | NAD83 | WA-N NAD83 | Peristaltic pump | 70362-45-7 | 8090 | CMS-SW-1 | CMS-SW-1-20170316-D | CMS-SW-1-20170316 | No | Acceptable for all uses | LDW AOC3 Task 2 Ph2 In-waterway SW
LDWGSW0717 | LDW Groundwater Sampling for PCB Congeners and Aroclors | CMS-SW-1 | CMS-SW-1-20170316-D |  | Surface water | FD | CMS-SW-1-20170316 | 2017-03-16 15:00 |  |  |  | PCBs | PCB-046 | T | 0.498 U | 0.498 | 0.249 | U | pg/L | NA | No | 3 | EPA 1668C | 2.8 | 1272785 | 198627 | NAD83 | WA-N NAD83 | Peristaltic pump | 41464-47-5 | 8092 | CMS-SW-1 | CMS-SW-1-20170316-D | CMS-SW-1-20170316 | No | Acceptable for all uses | LDW AOC3 Task 2 Ph2 In-waterway SW
LDWGSW0717 | LDW Groundwater Sampling for PCB Congeners and Aroclors | CMS-SW-1 | CMS-SW-1-20170316-D |  | Surface water | FD | CMS-SW-1-20170316 | 2017-03-16 15:00 |  |  |  | PCBs | PCB-047 | T | C44 |  |  | C | pg/L | NA | Yes |  | EPA 1668C | 2.8 | 1272785 | 198627 | NAD83 | WA-N NAD83 | Peristaltic pump | 2437-79-8 | 8094 | CMS-SW-1 | CMS-SW-1-20170316-D | CMS-SW-1-20170316 | No | Acceptable for all uses | LDW AOC3 Task 2 Ph2 In-waterway SW
LDWGSW0717 | LDW Groundwater Sampling for PCB Congeners and Aroclors | CMS-SW-1 | CMS-SW-1-20170316-D |  | Surface water | FD | CMS-SW-1-20170316 | 2017-03-16 15:00 |  |  |  | PCBs | PCB-048 | T | 2.58 J | 2.58 | 2.58 | J | pg/L | NA | Yes | 3 | EPA 1668C | 2.8 | 1272785 | 198627 | NAD83 | WA-N NAD83 | Peristaltic pump | 70362-47-9 | 8096 | CMS-SW-1 | CMS-SW-1-20170316-D | CMS-SW-1-20170316 | No | Acceptable for all uses | LDW AOC3 Task 2 Ph2 In-waterway SW
LDWGSW0717 | LDW Groundwater Sampling for PCB Congeners and Aroclors | CMS-SW-1 | CMS-SW-1-20170316-D |  | Surface water | FD | CMS-SW-1-20170316 | 2017-03-16 15:00 |  |  |  | PCBs | PCB-049 | T | 21.5 C | 21.5 | 21.5 | C | pg/L | NA | Yes | 3 | EPA 1668C | 2.8 | 1272785 | 198627 | NAD83 | WA-N NAD83 | Peristaltic pump | 41464-40-8 | 8098 | CMS-SW-1 | CMS-SW-1-20170316-D | CMS-SW-1-20170316 | No | Acceptable for all uses | LDW AOC3 Task 2 Ph2 In-waterway SW
LDWGSW0717 | LDW Groundwater Sampling for PCB Congeners and Aroclors | CMS-SW-1 | CMS-SW-1-20170316-D |  | Surface water | FD | CMS-SW-1-20170316 | 2017-03-16 15:00 |  |  |  | PCBs | PCB-050 | T | 6.88 CU EMPC | 6.88 | 3.44 | CU EMPC | pg/L | NA | No | 3 | EPA 1668C | 2.8 | 1272785 | 198627 | NAD83 | WA-N NAD83 | Peristaltic pump | 62796-65-0 | 8100 | CMS-SW-1 | CMS-SW-1-20170316-D | CMS-SW-1-20170316 | No | Acceptable for all uses | LDW AOC3 Task 2 Ph2 In-waterway SW
LDWGSW0717 | LDW Groundwater Sampling for PCB Congeners and Aroclors | CMS-SW-1 | CMS-SW-1-20170316-D |  | Surface water | FD | CMS-SW-1-20170316 | 2017-03-16 15:00 |  |  |  | PCBs | PCB-051 | T | C45 |  |  | CJ | pg/L | NA | Yes |  | EPA 1668C | 2.8 | 1272785 | 198627 | NAD83 | WA-N NAD83 | Peristaltic pump | 68194-04-7 | 8102 | CMS-SW-1 | CMS-SW-1-20170316-D | CMS-SW-1-20170316 | No | Acceptable for all uses | LDW AOC3 Task 2 Ph2 In-waterway SW
LDWGSW0717 | LDW Groundwater Sampling for PCB Congeners and Aroclors | CMS-SW-1 | CMS-SW-1-20170316-D |  | Surface water | FD | CMS-SW-1-20170316 | 2017-03-16 15:00 |  |  |  | PCBs | PCB-052 | T | 45.3 | 45.3 | 45.3 |  | pg/L | NA | Yes | 3 | EPA 1668C | 2.8 | 1272785 | 198627 | NAD83 | WA-N NAD83 | Peristaltic pump | 35693-99-3 | 8104 | CMS-SW-1 | CMS-SW-1-20170316-D | CMS-SW-1-20170316 | No | Acceptable for all uses | LDW AOC3 Task 2 Ph2 In-waterway SW
LDWGSW0717 | LDW Groundwater Sampling for PCB Congeners and Aroclors | CMS-SW-1 | CMS-SW-1-20170316-D |  | Surface water | FD | CMS-SW-1-20170316 | 2017-03-16 15:00 |  |  |  | PCBs | PCB-053 | T | C50 |  |  | CU EMPC | pg/L | NA | No |  | EPA 1668C | 2.8 | 1272785 | 198627 | NAD83 | WA-N NAD83 | Peristaltic pump | 41464-41-9 | 8106 | CMS-SW-1 | CMS-SW-1-20170316-D | CMS-SW-1-20170316 | No | Acceptable for all uses | LDW AOC3 Task 2 Ph2 In-waterway SW
LDWGSW0717 | LDW Groundwater Sampling for PCB Congeners and Aroclors | CMS-SW-1 | CMS-SW-1-20170316-D |  | Surface water | FD | CMS-SW-1-20170316 | 2017-03-16 15:00 |  |  |  | PCBs | PCB-054 | T | 0.335 U | 0.335 | 0.168 | U | pg/L | NA | No | 3 | EPA 1668C | 2.8 | 1272785 | 198627 | NAD83 | WA-N NAD83 | Peristaltic pump | 15968-05-5 | 8108 | CMS-SW-1 | CMS-SW-1-20170316-D | CMS-SW-1-20170316 | No | Acceptable for all uses | LDW AOC3 Task 2 Ph2 In-waterway SW
LDWGSW0717 | LDW Groundwater Sampling for PCB Congeners and Aroclors | CMS-SW-1 | CMS-SW-1-20170316-D |  | Surface water | FD | CMS-SW-1-20170316 | 2017-03-16 15:00 |  |  |  | PCBs | PCB-055 | T | 0.277 U | 0.277 | 0.139 | U | pg/L | NA | No | 3 | EPA 1668C | 2.8 | 1272785 | 198627 | NAD83 | WA-N NAD83 | Peristaltic pump | 74338-24-2 | 8110 | CMS-SW-1 | CMS-SW-1-20170316-D | CMS-SW-1-20170316 | No | Acceptable for all uses | LDW AOC3 Task 2 Ph2 In-waterway SW
LDWGSW0717 | LDW Groundwater Sampling for PCB Congeners and Aroclors | CMS-SW-1 | CMS-SW-1-20170316-D |  | Surface water | FD | CMS-SW-1-20170316 | 2017-03-16 15:00 |  |  |  | PCBs | PCB-056 | T | 6.55 | 6.55 | 6.55 |  | pg/L | NA | Yes | 3 | EPA 1668C | 2.8 | 1272785 | 198627 | NAD83 | WA-N NAD83 | Peristaltic pump | 41464-43-1 | 8112 | CMS-SW-1 | CMS-SW-1-20170316-D | CMS-SW-1-20170316 | No | Acceptable for all uses | LDW AOC3 Task 2 Ph2 In-waterway SW
LDWGSW0717 | LDW Groundwater Sampling for PCB Congeners and Aroclors | CMS-SW-1 | CMS-SW-1-20170316-D |  | Surface water | FD | CMS-SW-1-20170316 | 2017-03-16 15:00 |  |  |  | PCBs | PCB-057 | T | 0.263 U | 0.263 | 0.132 | U | pg/L | NA | No | 3 | EPA 1668C | 2.8 | 1272785 | 198627 | NAD83 | WA-N NAD83 | Peristaltic pump | 70424-67-8 | 8114 | CMS-SW-1 | CMS-SW-1-20170316-D | CMS-SW-1-20170316 | No | Acceptable for all uses | LDW AOC3 Task 2 Ph2 In-waterway SW
LDWGSW0717 | LDW Groundwater Sampling for PCB Congeners and Aroclors | CMS-SW-1 | CMS-SW-1-20170316-D |  | Surface water | FD | CMS-SW-1-20170316 | 2017-03-16 15:00 |  |  |  | PCBs | PCB-058 | T | 0.243 U | 0.243 | 0.122 | U | pg/L | NA | No | 3 | EPA 1668C | 2.8 | 1272785 | 198627 | NAD83 | WA-N NAD83 | Peristaltic pump | 41464-49-7 | 8116 | CMS-SW-1 | CMS-SW-1-20170316-D | CMS-SW-1-20170316 | No | Acceptable for all uses | LDW AOC3 Task 2 Ph2 In-waterway SW
LDWGSW0717 | LDW Groundwater Sampling for PCB Congeners and Aroclors | CMS-SW-1 | CMS-SW-1-20170316-D |  | Surface water | FD | CMS-SW-1-20170316 | 2017-03-16 15:00 |  |  |  | PCBs | PCB-059 | T | 2.40 CU | 2.4 | 1.2 | CU | pg/L | NA | No | 3 | EPA 1668C | 2.8 | 1272785 | 198627 | NAD83 | WA-N NAD83 | Peristaltic pump | 74472-33-6 | 8118 | CMS-SW-1 | CMS-SW-1-20170316-D | CMS-SW-1-20170316 | No | Acceptable for all uses | LDW AOC3 Task 2 Ph2 In-waterway SW
LDWGSW0717 | LDW Groundwater Sampling for PCB Congeners and Aroclors | CMS-SW-1 | CMS-SW-1-20170316-D |  | Surface water | FD | CMS-SW-1-20170316 | 2017-03-16 15:00 |  |  |  | PCBs | PCB-060 | T | 2.67 J | 2.67 | 2.67 | J | pg/L | NA | Yes | 3 | EPA 1668C | 2.8 | 1272785 | 198627 | NAD83 | WA-N NAD83 | Peristaltic pump | 33025-41-1 | 8120 | CMS-SW-1 | CMS-SW-1-20170316-D | CMS-SW-1-20170316 | No | Acceptable for all uses | LDW AOC3 Task 2 Ph2 In-waterway SW
LDWGSW0717 | LDW Groundwater Sampling for PCB Congeners and Aroclors | CMS-SW-1 | CMS-SW-1-20170316-D |  | Surface water | FD | CMS-SW-1-20170316 | 2017-03-16 15:00 |  |  |  | PCBs | PCB-061 | T | 27.2 C | 27.2 | 27.2 | C | pg/L | NA | Yes | 3 | EPA 1668C | 2.8 | 1272785 | 198627 | NAD83 | WA-N NAD83 | Peristaltic pump | 33284-53-6 | 8122 | CMS-SW-1 | CMS-SW-1-20170316-D | CMS-SW-1-20170316 | No | Acceptable for all uses | LDW AOC3 Task 2 Ph2 In-waterway SW
LDWGSW0717 | LDW Groundwater Sampling for PCB Congeners and Aroclors | CMS-SW-1 | CMS-SW-1-20170316-D |  | Surface water | FD | CMS-SW-1-20170316 | 2017-03-16 15:00 |  |  |  | PCBs | PCB-062 | T | C59 |  |  | CU | pg/L | NA | No |  | EPA 1668C | 2.8 | 1272785 | 198627 | NAD83 | WA-N NAD83 | Peristaltic pump | 54230-22-7 | 8124 | CMS-SW-1 | CMS-SW-1-20170316-D | CMS-SW-1-20170316 | No | Acceptable for all uses | LDW AOC3 Task 2 Ph2 In-waterway SW
LDWGSW0717 | LDW Groundwater Sampling for PCB Congeners and Aroclors | CMS-SW-1 | CMS-SW-1-20170316-D |  | Surface water | FD | CMS-SW-1-20170316 | 2017-03-16 15:00 |  |  |  | PCBs | PCB-063 | T | 0.596 U EMPC | 0.596 | 0.298 | U EMPC | pg/L | NA | No | 3 | EPA 1668C | 2.8 | 1272785 | 198627 | NAD83 | WA-N NAD83 | Peristaltic pump | 74472-34-7 | 8126 | CMS-SW-1 | CMS-SW-1-20170316-D | CMS-SW-1-20170316 | No | Acceptable for all uses | LDW AOC3 Task 2 Ph2 In-waterway SW
LDWGSW0717 | LDW Groundwater Sampling for PCB Congeners and Aroclors | CMS-SW-1 | CMS-SW-1-20170316-D |  | Surface water | FD | CMS-SW-1-20170316 | 2017-03-16 15:00 |  |  |  | PCBs | PCB-064 | T | 7.67 | 7.67 | 7.67 |  | pg/L | NA | Yes | 3 | EPA 1668C | 2.8 | 1272785 | 198627 | NAD83 | WA-N NAD83 | Peristaltic pump | 52663-58-8 | 8128 | CMS-SW-1 | CMS-SW-1-20170316-D | CMS-SW-1-20170316 | No | Acceptable for all uses | LDW AOC3 Task 2 Ph2 In-waterway SW
LDWGSW0717 | LDW Groundwater Sampling for PCB Congeners and Aroclors | CMS-SW-1 | CMS-SW-1-20170316-D |  | Surface water | FD | CMS-SW-1-20170316 | 2017-03-16 15:00 |  |  |  | PCBs | PCB-065 | T | C44 |  |  | C | pg/L | NA | Yes |  | EPA 1668C | 2.8 | 1272785 | 198627 | NAD83 | WA-N NAD83 | Peristaltic pump | 33284-54-7 | 8130 | CMS-SW-1 | CMS-SW-1-20170316-D | CMS-SW-1-20170316 | No | Acceptable for all uses | LDW AOC3 Task 2 Ph2 In-waterway SW
LDWGSW0717 | LDW Groundwater Sampling for PCB Congeners and Aroclors | CMS-SW-1 | CMS-SW-1-20170316-D |  | Surface water | FD | CMS-SW-1-20170316 | 2017-03-16 15:00 |  |  |  | PCBs | PCB-066 | T | 16.6 | 16.6 | 16.6 |  | pg/L | NA | Yes | 3 | EPA 1668C | 2.8 | 1272785 | 198627 | NAD83 | WA-N NAD83 | Peristaltic pump | 32598-10-0 | 8132 | CMS-SW-1 | CMS-SW-1-20170316-D | CMS-SW-1-20170316 | No | Acceptable for all uses | LDW AOC3 Task 2 Ph2 In-waterway SW
LDWGSW0717 | LDW Groundwater Sampling for PCB Congeners and Aroclors | CMS-SW-1 | CMS-SW-1-20170316-D |  | Surface water | FD | CMS-SW-1-20170316 | 2017-03-16 15:00 |  |  |  | PCBs | PCB-067 | T | 0.569 U EMPC | 0.569 | 0.285 | U EMPC | pg/L | NA | No | 3 | EPA 1668C | 2.8 | 1272785 | 198627 | NAD83 | WA-N NAD83 | Peristaltic pump | 73575-53-8 | 8134 | CMS-SW-1 | CMS-SW-1-20170316-D | CMS-SW-1-20170316 | No | Acceptable for all uses | LDW AOC3 Task 2 Ph2 In-waterway SW
LDWGSW0717 | LDW Groundwater Sampling for PCB Congeners and Aroclors | CMS-SW-1 | CMS-SW-1-20170316-D |  | Surface water | FD | CMS-SW-1-20170316 | 2017-03-16 15:00 |  |  |  | PCBs | PCB-068 | T | 0.578 U EMPC | 0.578 | 0.289 | U EMPC | pg/L | NA | No | 3 | EPA 1668C | 2.8 | 1272785 | 198627 | NAD83 | WA-N NAD83 | Peristaltic pump | 73575-52-7 | 8136 | CMS-SW-1 | CMS-SW-1-20170316-D | CMS-SW-1-20170316 | No | Acceptable for all uses | LDW AOC3 Task 2 Ph2 In-waterway SW
LDWGSW0717 | LDW Groundwater Sampling for PCB Congeners and Aroclors | CMS-SW-1 | CMS-SW-1-20170316-D |  | Surface water | FD | CMS-SW-1-20170316 | 2017-03-16 15:00 |  |  |  | PCBs | PCB-069 | T | C49 |  |  | C | pg/L | NA | Yes |  | EPA 1668C | 2.8 | 1272785 | 198627 | NAD83 | WA-N NAD83 | Peristaltic pump | 60233-24-1 | 8138 | CMS-SW-1 | CMS-SW-1-20170316-D | CMS-SW-1-20170316 | No | Acceptable for all uses | LDW AOC3 Task 2 Ph2 In-waterway SW
LDWGSW0717 | LDW Groundwater Sampling for PCB Congeners and Aroclors | CMS-SW-1 | CMS-SW-1-20170316-D |  | Surface water | FD | CMS-SW-1-20170316 | 2017-03-16 15:00 |  |  |  | PCBs | PCB-070 | T | C61 |  |  | C | pg/L | NA | Yes |  | EPA 1668C | 2.8 | 1272785 | 198627 | NAD83 | WA-N NAD83 | Peristaltic pump | 32598-11-1 | 8140 | CMS-SW-1 | CMS-SW-1-20170316-D | CMS-SW-1-20170316 | No | Acceptable for all uses | LDW AOC3 Task 2 Ph2 In-waterway SW
LDWGSW0717 | LDW Groundwater Sampling for PCB Congeners and Aroclors | CMS-SW-1 | CMS-SW-1-20170316-D |  | Surface water | FD | CMS-SW-1-20170316 | 2017-03-16 15:00 |  |  |  | PCBs | PCB-071 | T | C40 |  |  | CJ | pg/L | NA | Yes |  | EPA 1668C | 2.8 | 1272785 | 198627 | NAD83 | WA-N NAD83 | Peristaltic pump | 41464-46-4 | 8142 | CMS-SW-1 | CMS-SW-1-20170316-D | CMS-SW-1-20170316 | No | Acceptable for all uses | LDW AOC3 Task 2 Ph2 In-waterway SW
LDWGSW0717 | LDW Groundwater Sampling for PCB Congeners and Aroclors | CMS-SW-1 | CMS-SW-1-20170316-D |  | Surface water | FD | CMS-SW-1-20170316 | 2017-03-16 15:00 |  |  |  | PCBs | PCB-072 | T | 0.540 J | 0.54 | 0.54 | J | pg/L | NA | Yes | 3 | EPA 1668C | 2.8 | 1272785 | 198627 | NAD83 | WA-N NAD83 | Peristaltic pump | 41464-42-0 | 8144 | CMS-SW-1 | CMS-SW-1-20170316-D | CMS-SW-1-20170316 | No | Acceptable for all uses | LDW AOC3 Task 2 Ph2 In-waterway SW
LDWGSW0717 | LDW Groundwater Sampling for PCB Congeners and Aroclors | CMS-SW-1 | CMS-SW-1-20170316-D |  | Surface water | FD | CMS-SW-1-20170316 | 2017-03-16 15:00 |  |  |  | PCBs | PCB-073 | T | 0.178 U | 0.178 | 0.089 | U | pg/L | NA | No | 3 | EPA 1668C | 2.8 | 1272785 | 198627 | NAD83 | WA-N NAD83 | Peristaltic pump | 74338-23-1 | 8146 | CMS-SW-1 | CMS-SW-1-20170316-D | CMS-SW-1-20170316 | No | Acceptable for all uses | LDW AOC3 Task 2 Ph2 In-waterway SW
LDWGSW0717 | LDW Groundwater Sampling for PCB Congeners and Aroclors | CMS-SW-1 | CMS-SW-1-20170316-D |  | Surface water | FD | CMS-SW-1-20170316 | 2017-03-16 15:00 |  |  |  | PCBs | PCB-074 | T | C61 |  |  | C | pg/L | NA | Yes |  | EPA 1668C | 2.8 | 1272785 | 198627 | NAD83 | WA-N NAD83 | Peristaltic pump | 32690-93-0 | 8148 | CMS-SW-1 | CMS-SW-1-20170316-D | CMS-SW-1-20170316 | No | Acceptable for all uses | LDW AOC3 Task 2 Ph2 In-waterway SW
LDWGSW0717 | LDW Groundwater Sampling for PCB Congeners and Aroclors | CMS-SW-1 | CMS-SW-1-20170316-D |  | Surface water | FD | CMS-SW-1-20170316 | 2017-03-16 15:00 |  |  |  | PCBs | PCB-075 | T | C59 |  |  | CU | pg/L | NA | No |  | EPA 1668C | 2.8 | 1272785 | 198627 | NAD83 | WA-N NAD83 | Peristaltic pump | 32598-12-2 | 8150 | CMS-SW-1 | CMS-SW-1-20170316-D | CMS-SW-1-20170316 | No | Acceptable for all uses | LDW AOC3 Task 2 Ph2 In-waterway SW
LDWGSW0717 | LDW Groundwater Sampling for PCB Congeners and Aroclors | CMS-SW-1 | CMS-SW-1-20170316-D |  | Surface water | FD | CMS-SW-1-20170316 | 2017-03-16 15:00 |  |  |  | PCBs | PCB-076 | T | C61 |  |  | C | pg/L | NA | Yes |  | EPA 1668C | 2.8 | 1272785 | 198627 | NAD83 | WA-N NAD83 | Peristaltic pump | 70362-48-0 | 8152 | CMS-SW-1 | CMS-SW-1-20170316-D | CMS-SW-1-20170316 | No | Acceptable for all uses | LDW AOC3 Task 2 Ph2 In-waterway SW
LDWGSW0717 | LDW Groundwater Sampling for PCB Congeners and Aroclors | CMS-SW-1 | CMS-SW-1-20170316-D |  | Surface water | FD | CMS-SW-1-20170316 | 2017-03-16 15:00 |  |  |  | PCBs | PCB-077 | T | 1.65 J | 1.65 | 1.65 | J | pg/L | NA | Yes | 3 | EPA 1668C | 2.8 | 1272785 | 198627 | NAD83 | WA-N NAD83 | Peristaltic pump | 32598-13-3 | 8154 | CMS-SW-1 | CMS-SW-1-20170316-D | CMS-SW-1-20170316 | No | Acceptable for all uses | LDW AOC3 Task 2 Ph2 In-waterway SW
LDWGSW0717 | LDW Groundwater Sampling for PCB Congeners and Aroclors | CMS-SW-1 | CMS-SW-1-20170316-D |  | Surface water | FD | CMS-SW-1-20170316 | 2017-03-16 15:00 |  |  |  | PCBs | PCB-078 | T | 0.327 U | 0.327 | 0.164 | U | pg/L | NA | No | 3 | EPA 1668C | 2.8 | 1272785 | 198627 | NAD83 | WA-N NAD83 | Peristaltic pump | 70362-49-1 | 8156 | CMS-SW-1 | CMS-SW-1-20170316-D | CMS-SW-1-20170316 | No | Acceptable for all uses | LDW AOC3 Task 2 Ph2 In-waterway SW
LDWGSW0717 | LDW Groundwater Sampling for PCB Congeners and Aroclors | CMS-SW-1 | CMS-SW-1-20170316-D |  | Surface water | FD | CMS-SW-1-20170316 | 2017-03-16 15:00 |  |  |  | PCBs | PCB-079 | T | 0.410 J | 0.41 | 0.41 | J | pg/L | NA | Yes | 3 | EPA 1668C | 2.8 | 1272785 | 198627 | NAD83 | WA-N NAD83 | Peristaltic pump | 41464-48-6 | 8158 | CMS-SW-1 | CMS-SW-1-20170316-D | CMS-SW-1-20170316 | No | Acceptable for all uses | LDW AOC3 Task 2 Ph2 In-waterway SW
LDWGSW0717 | LDW Groundwater Sampling for PCB Congeners and Aroclors | CMS-SW-1 | CMS-SW-1-20170316-D |  | Surface water | FD | CMS-SW-1-20170316 | 2017-03-16 15:00 |  |  |  | PCBs | PCB-080 | T | 0.252 U | 0.252 | 0.126 | U | pg/L | NA | No | 3 | EPA 1668C | 2.8 | 1272785 | 198627 | NAD83 | WA-N NAD83 | Peristaltic pump | 33284-52-5 | 8160 | CMS-SW-1 | CMS-SW-1-20170316-D | CMS-SW-1-20170316 | No | Acceptable for all uses | LDW AOC3 Task 2 Ph2 In-waterway SW
LDWGSW0717 | LDW Groundwater Sampling for PCB Congeners and Aroclors | CMS-SW-1 | CMS-SW-1-20170316-D |  | Surface water | FD | CMS-SW-1-20170316 | 2017-03-16 15:00 |  |  |  | PCBs | PCB-081 | T | 0.279 U | 0.279 | 0.14 | U | pg/L | NA | No | 3 | EPA 1668C | 2.8 | 1272785 | 198627 | NAD83 | WA-N NAD83 | Peristaltic pump | 70362-50-4 | 8162 | CMS-SW-1 | CMS-SW-1-20170316-D | CMS-SW-1-20170316 | No | Acceptable for all uses | LDW AOC3 Task 2 Ph2 In-waterway SW
LDWGSW0717 | LDW Groundwater Sampling for PCB Congeners and Aroclors | CMS-SW-1 | CMS-SW-1-20170316-D |  | Surface water | FD | CMS-SW-1-20170316 | 2017-03-16 15:00 |  |  |  | PCBs | PCB-082 | T | 3.07 U EMPC | 3.07 | 1.54 | U EMPC | pg/L | NA | No | 3 | EPA 1668C | 2.8 | 1272785 | 198627 | NAD83 | WA-N NAD83 | Peristaltic pump | 52663-62-4 | 8164 | CMS-SW-1 | CMS-SW-1-20170316-D | CMS-SW-1-20170316 | No | Acceptable for all uses | LDW AOC3 Task 2 Ph2 In-waterway SW
LDWGSW0717 | LDW Groundwater Sampling for PCB Congeners and Aroclors | CMS-SW-1 | CMS-SW-1-20170316-D |  | Surface water | FD | CMS-SW-1-20170316 | 2017-03-16 15:00 |  |  |  | PCBs | PCB-083 | T | 23.4 C | 23.4 | 23.4 | C | pg/L | NA | Yes | 3 | EPA 1668C | 2.8 | 1272785 | 198627 | NAD83 | WA-N NAD83 | Peristaltic pump | 60145-20-2 | 8166 | CMS-SW-1 | CMS-SW-1-20170316-D | CMS-SW-1-20170316 | No | Acceptable for all uses | LDW AOC3 Task 2 Ph2 In-waterway SW
LDWGSW0717 | LDW Groundwater Sampling for PCB Congeners and Aroclors | CMS-SW-1 | CMS-SW-1-20170316-D |  | Surface water | FD | CMS-SW-1-20170316 | 2017-03-16 15:00 |  |  |  | PCBs | PCB-084 | T | 8.83 | 8.83 | 8.83 |  | pg/L | NA | Yes | 3 | EPA 1668C | 2.8 | 1272785 | 198627 | NAD83 | WA-N NAD83 | Peristaltic pump | 52663-60-2 | 8168 | CMS-SW-1 | CMS-SW-1-20170316-D | CMS-SW-1-20170316 | No | Acceptable for all uses | LDW AOC3 Task 2 Ph2 In-waterway SW
LDWGSW0717 | LDW Groundwater Sampling for PCB Congeners and Aroclors | CMS-SW-1 | CMS-SW-1-20170316-D |  | Surface water | FD | CMS-SW-1-20170316 | 2017-03-16 15:00 |  |  |  | PCBs | PCB-085 | T | 5.68 CJ | 5.68 | 5.68 | CJ | pg/L | NA | Yes | 3 | EPA 1668C | 2.8 | 1272785 | 198627 | NAD83 | WA-N NAD83 | Peristaltic pump | 65510-45-4 | 8170 | CMS-SW-1 | CMS-SW-1-20170316-D | CMS-SW-1-20170316 | No | Acceptable for all uses | LDW AOC3 Task 2 Ph2 In-waterway SW
LDWGSW0717 | LDW Groundwater Sampling for PCB Congeners and Aroclors | CMS-SW-1 | CMS-SW-1-20170316-D |  | Surface water | FD | CMS-SW-1-20170316 | 2017-03-16 15:00 |  |  |  | PCBs | PCB-086 | T | 22.7 CJ | 22.7 | 22.7 | CJ | pg/L | NA | Yes | 3 | EPA 1668C | 2.8 | 1272785 | 198627 | NAD83 | WA-N NAD83 | Peristaltic pump | 55312-69-1 | 8172 | CMS-SW-1 | CMS-SW-1-20170316-D | CMS-SW-1-20170316 | No | Acceptable for all uses | LDW AOC3 Task 2 Ph2 In-waterway SW
LDWGSW0717 | LDW Groundwater Sampling for PCB Congeners and Aroclors | CMS-SW-1 | CMS-SW-1-20170316-D |  | Surface water | FD | CMS-SW-1-20170316 | 2017-03-16 15:00 |  |  |  | PCBs | PCB-087 | T | C86 |  |  | CJ | pg/L | NA | Yes |  | EPA 1668C | 2.8 | 1272785 | 198627 | NAD83 | WA-N NAD83 | Peristaltic pump | 38380-02-8 | 8174 | CMS-SW-1 | CMS-SW-1-20170316-D | CMS-SW-1-20170316 | No | Acceptable for all uses | LDW AOC3 Task 2 Ph2 In-waterway SW
LDWGSW0717 | LDW Groundwater Sampling for PCB Congeners and Aroclors | CMS-SW-1 | CMS-SW-1-20170316-D |  | Surface water | FD | CMS-SW-1-20170316 | 2017-03-16 15:00 |  |  |  | PCBs | PCB-088 | T | 7.67 CJ | 7.67 | 7.67 | CJ | pg/L | NA | Yes | 3 | EPA 1668C | 2.8 | 1272785 | 198627 | NAD83 | WA-N NAD83 | Peristaltic pump | 55215-17-3 | 8176 | CMS-SW-1 | CMS-SW-1-20170316-D | CMS-SW-1-20170316 | No | Acceptable for all uses | LDW AOC3 Task 2 Ph2 In-waterway SW
LDWGSW0717 | LDW Groundwater Sampling for PCB Congeners and Aroclors | CMS-SW-1 | CMS-SW-1-20170316-D |  | Surface water | FD | CMS-SW-1-20170316 | 2017-03-16 15:00 |  |  |  | PCBs | PCB-089 | T | 0.794 U | 0.794 | 0.397 | U | pg/L | NA | No | 3 | EPA 1668C | 2.8 | 1272785 | 198627 | NAD83 | WA-N NAD83 | Peristaltic pump | 73575-57-2 | 8178 | CMS-SW-1 | CMS-SW-1-20170316-D | CMS-SW-1-20170316 | No | Acceptable for all uses | LDW AOC3 Task 2 Ph2 In-waterway SW
LDWGSW0717 | LDW Groundwater Sampling for PCB Congeners and Aroclors | CMS-SW-1 | CMS-SW-1-20170316-D |  | Surface water | FD | CMS-SW-1-20170316 | 2017-03-16 15:00 |  |  |  | PCBs | PCB-090 | T | 36.6 C | 36.6 | 36.6 | C | pg/L | NA | Yes | 3 | EPA 1668C | 2.8 | 1272785 | 198627 | NAD83 | WA-N NAD83 | Peristaltic pump | 68194-07-0 | 8180 | CMS-SW-1 | CMS-SW-1-20170316-D | CMS-SW-1-20170316 | No | Acceptable for all uses | LDW AOC3 Task 2 Ph2 In-waterway SW
LDWGSW0717 | LDW Groundwater Sampling for PCB Congeners and Aroclors | CMS-SW-1 | CMS-SW-1-20170316-D |  | Surface water | FD | CMS-SW-1-20170316 | 2017-03-16 15:00 |  |  |  | PCBs | PCB-091 | T | C88 |  |  | CJ | pg/L | NA | Yes |  | EPA 1668C | 2.8 | 1272785 | 198627 | NAD83 | WA-N NAD83 | Peristaltic pump | 68194-05-8 | 8182 | CMS-SW-1 | CMS-SW-1-20170316-D | CMS-SW-1-20170316 | No | Acceptable for all uses | LDW AOC3 Task 2 Ph2 In-waterway SW
LDWGSW0717 | LDW Groundwater Sampling for PCB Congeners and Aroclors | CMS-SW-1 | CMS-SW-1-20170316-D |  | Surface water | FD | CMS-SW-1-20170316 | 2017-03-16 15:00 |  |  |  | PCBs | PCB-092 | T | 7.74 | 7.74 | 7.74 |  | pg/L | NA | Yes | 3 | EPA 1668C | 2.8 | 1272785 | 198627 | NAD83 | WA-N NAD83 | Peristaltic pump | 52663-61-3 | 8184 | CMS-SW-1 | CMS-SW-1-20170316-D | CMS-SW-1-20170316 | No | Acceptable for all uses | LDW AOC3 Task 2 Ph2 In-waterway SW
LDWGSW0717 | LDW Groundwater Sampling for PCB Congeners and Aroclors | CMS-SW-1 | CMS-SW-1-20170316-D |  | Surface water | FD | CMS-SW-1-20170316 | 2017-03-16 15:00 |  |  |  | PCBs | PCB-093 | T | 2.25 CJ | 2.25 | 2.25 | CJ | pg/L | NA | Yes | 3 | EPA 1668C | 2.8 | 1272785 | 198627 | NAD83 | WA-N NAD83 | Peristaltic pump | 73575-56-1 | 8186 | CMS-SW-1 | CMS-SW-1-20170316-D | CMS-SW-1-20170316 | No | Acceptable for all uses | LDW AOC3 Task 2 Ph2 In-waterway SW
LDWGSW0717 | LDW Groundwater Sampling for PCB Congeners and Aroclors | CMS-SW-1 | CMS-SW-1-20170316-D |  | Surface water | FD | CMS-SW-1-20170316 | 2017-03-16 15:00 |  |  |  | PCBs | PCB-094 | T | 0.341 U EMPC | 0.341 | 0.171 | U EMPC | pg/L | NA | No | 3 | EPA 1668C | 2.8 | 1272785 | 198627 | NAD83 | WA-N NAD83 | Peristaltic pump | 73575-55-0 | 8188 | CMS-SW-1 | CMS-SW-1-20170316-D | CMS-SW-1-20170316 | No | Acceptable for all uses | LDW AOC3 Task 2 Ph2 In-waterway SW
LDWGSW0717 | LDW Groundwater Sampling for PCB Congeners and Aroclors | CMS-SW-1 | CMS-SW-1-20170316-D |  | Surface water | FD | CMS-SW-1-20170316 | 2017-03-16 15:00 |  |  |  | PCBs | PCB-095 | T | 31.8 | 31.8 | 31.8 |  | pg/L | NA | Yes | 3 | EPA 1668C | 2.8 | 1272785 | 198627 | NAD83 | WA-N NAD83 | Peristaltic pump | 38379-99-6 | 8190 | CMS-SW-1 | CMS-SW-1-20170316-D | CMS-SW-1-20170316 | No | Acceptable for all uses | LDW AOC3 Task 2 Ph2 In-waterway SW
LDWGSW0717 | LDW Groundwater Sampling for PCB Congeners and Aroclors | CMS-SW-1 | CMS-SW-1-20170316-D |  | Surface water | FD | CMS-SW-1-20170316 | 2017-03-16 15:00 |  |  |  | PCBs | PCB-096 | T | 0.134 U | 0.134 | 0.067 | U | pg/L | NA | No | 3 | EPA 1668C | 2.8 | 1272785 | 198627 | NAD83 | WA-N NAD83 | Peristaltic pump | 73575-54-9 | 8192 | CMS-SW-1 | CMS-SW-1-20170316-D | CMS-SW-1-20170316 | No | Acceptable for all uses | LDW AOC3 Task 2 Ph2 In-waterway SW
LDWGSW0717 | LDW Groundwater Sampling for PCB Congeners and Aroclors | CMS-SW-1 | CMS-SW-1-20170316-D |  | Surface water | FD | CMS-SW-1-20170316 | 2017-03-16 15:00 |  |  |  | PCBs | PCB-097 | T | C86 |  |  | CJ | pg/L | NA | Yes |  | EPA 1668C | 2.8 | 1272785 | 198627 | NAD83 | WA-N NAD83 | Peristaltic pump | 41464-51-1 | 8194 | CMS-SW-1 | CMS-SW-1-20170316-D | CMS-SW-1-20170316 | No | Acceptable for all uses | LDW AOC3 Task 2 Ph2 In-waterway SW
LDWGSW0717 | LDW Groundwater Sampling for PCB Congeners and Aroclors | CMS-SW-1 | CMS-SW-1-20170316-D |  | Surface water | FD | CMS-SW-1-20170316 | 2017-03-16 15:00 |  |  |  | PCBs | PCB-098 | T | C93 |  |  | CJ | pg/L | NA | Yes |  | EPA 1668C | 2.8 | 1272785 | 198627 | NAD83 | WA-N NAD83 | Peristaltic pump | 60233-25-2 | 8196 | CMS-SW-1 | CMS-SW-1-20170316-D | CMS-SW-1-20170316 | No | Acceptable for all uses | LDW AOC3 Task 2 Ph2 In-waterway SW
LDWGSW0717 | LDW Groundwater Sampling for PCB Congeners and Aroclors | CMS-SW-1 | CMS-SW-1-20170316-D |  | Surface water | FD | CMS-SW-1-20170316 | 2017-03-16 15:00 |  |  |  | PCBs | PCB-099 | T | C83 |  |  | C | pg/L | NA | Yes |  | EPA 1668C | 2.8 | 1272785 | 198627 | NAD83 | WA-N NAD83 | Peristaltic pump | 38380-01-7 | 8198 | CMS-SW-1 | CMS-SW-1-20170316-D | CMS-SW-1-20170316 | No | Acceptable for all uses | LDW AOC3 Task 2 Ph2 In-waterway SW
LDWGSW0717 | LDW Groundwater Sampling for PCB Congeners and Aroclors | CMS-SW-1 | CMS-SW-1-20170316-D |  | Surface water | FD | CMS-SW-1-20170316 | 2017-03-16 15:00 |  |  |  | PCBs | PCB-100 | T | C93 |  |  | CJ | pg/L | NA | Yes |  | EPA 1668C | 2.8 | 1272785 | 198627 | NAD83 | WA-N NAD83 | Peristaltic pump | 39485-83-1 | 8200 | CMS-SW-1 | CMS-SW-1-20170316-D | CMS-SW-1-20170316 | No | Acceptable for all uses | LDW AOC3 Task 2 Ph2 In-waterway SW
LDWGSW0717 | LDW Groundwater Sampling for PCB Congeners and Aroclors | CMS-SW-1 | CMS-SW-1-20170316-D |  | Surface water | FD | CMS-SW-1-20170316 | 2017-03-16 15:00 |  |  |  | PCBs | PCB-101 | T | C90 |  |  | C | pg/L | NA | Yes |  | EPA 1668C | 2.8 | 1272785 | 198627 | NAD83 | WA-N NAD83 | Peristaltic pump | 37680-73-2 | 8202 | CMS-SW-1 | CMS-SW-1-20170316-D | CMS-SW-1-20170316 | No | Acceptable for all uses | LDW AOC3 Task 2 Ph2 In-waterway SW
LDWGSW0717 | LDW Groundwater Sampling for PCB Congeners and Aroclors | CMS-SW-1 | CMS-SW-1-20170316-D |  | Surface water | FD | CMS-SW-1-20170316 | 2017-03-16 15:00 |  |  |  | PCBs | PCB-102 | T | C93 |  |  | CJ | pg/L | NA | Yes |  | EPA 1668C | 2.8 | 1272785 | 198627 | NAD83 | WA-N NAD83 | Peristaltic pump | 68194-06-9 | 8204 | CMS-SW-1 | CMS-SW-1-20170316-D | CMS-SW-1-20170316 | No | Acceptable for all uses | LDW AOC3 Task 2 Ph2 In-waterway SW
LDWGSW0717 | LDW Groundwater Sampling for PCB Congeners and Aroclors | CMS-SW-1 | CMS-SW-1-20170316-D |  | Surface water | FD | CMS-SW-1-20170316 | 2017-03-16 15:00 |  |  |  | PCBs | PCB-103 | T | 0.531 U | 0.531 | 0.266 | U | pg/L | NA | No | 3 | EPA 1668C | 2.8 | 1272785 | 198627 | NAD83 | WA-N NAD83 | Peristaltic pump | 60145-21-3 | 8206 | CMS-SW-1 | CMS-SW-1-20170316-D | CMS-SW-1-20170316 | No | Acceptable for all uses | LDW AOC3 Task 2 Ph2 In-waterway SW
LDWGSW0717 | LDW Groundwater Sampling for PCB Congeners and Aroclors | CMS-SW-1 | CMS-SW-1-20170316-D |  | Surface water | FD | CMS-SW-1-20170316 | 2017-03-16 15:00 |  |  |  | PCBs | PCB-104 | T | 0.116 U | 0.116 | 0.058 | U | pg/L | NA | No | 3 | EPA 1668C | 2.8 | 1272785 | 198627 | NAD83 | WA-N NAD83 | Peristaltic pump | 56558-16-8 | 8208 | CMS-SW-1 | CMS-SW-1-20170316-D | CMS-SW-1-20170316 | No | Acceptable for all uses | LDW AOC3 Task 2 Ph2 In-waterway SW
LDWGSW0717 | LDW Groundwater Sampling for PCB Congeners and Aroclors | CMS-SW-1 | CMS-SW-1-20170316-D |  | Surface water | FD | CMS-SW-1-20170316 | 2017-03-16 15:00 |  |  |  | PCBs | PCB-105 | T | 11.4 | 11.4 | 11.4 |  | pg/L | NA | Yes | 3 | EPA 1668C | 2.8 | 1272785 | 198627 | NAD83 | WA-N NAD83 | Peristaltic pump | 32598-14-4 | 8210 | CMS-SW-1 | CMS-SW-1-20170316-D | CMS-SW-1-20170316 | No | Acceptable for all uses | LDW AOC3 Task 2 Ph2 In-waterway SW
LDWGSW0717 | LDW Groundwater Sampling for PCB Congeners and Aroclors | CMS-SW-1 | CMS-SW-1-20170316-D |  | Surface water | FD | CMS-SW-1-20170316 | 2017-03-16 15:00 |  |  |  | PCBs | PCB-106 | T | 0.313 U | 0.313 | 0.157 | U | pg/L | NA | No | 3 | EPA 1668C | 2.8 | 1272785 | 198627 | NAD83 | WA-N NAD83 | Peristaltic pump | 70424-69-0 | 8212 | CMS-SW-1 | CMS-SW-1-20170316-D | CMS-SW-1-20170316 | No | Acceptable for all uses | LDW AOC3 Task 2 Ph2 In-waterway SW
LDWGSW0717 | LDW Groundwater Sampling for PCB Congeners and Aroclors | CMS-SW-1 | CMS-SW-1-20170316-D |  | Surface water | FD | CMS-SW-1-20170316 | 2017-03-16 15:00 |  |  |  | PCBs | PCB-107 | T | 2.36 J | 2.36 | 2.36 | J | pg/L | NA | Yes | 3 | EPA 1668C | 2.8 | 1272785 | 198627 | NAD83 | WA-N NAD83 | Peristaltic pump | 70424-68-9 | 8214 | CMS-SW-1 | CMS-SW-1-20170316-D | CMS-SW-1-20170316 | No | Acceptable for all uses | LDW AOC3 Task 2 Ph2 In-waterway SW
LDWGSW0717 | LDW Groundwater Sampling for PCB Congeners and Aroclors | CMS-SW-1 | CMS-SW-1-20170316-D |  | Surface water | FD | CMS-SW-1-20170316 | 2017-03-16 15:00 |  |  |  | PCBs | PCB-108 | T | 1.18 CU EMPC | 1.18 | 0.59 | CU EMPC | pg/L | NA | No | 3 | EPA 1668C | 2.8 | 1272785 | 198627 | NAD83 | WA-N NAD83 | Peristaltic pump | 70362-41-3 | 8216 | CMS-SW-1 | CMS-SW-1-20170316-D | CMS-SW-1-20170316 | No | Acceptable for all uses | LDW AOC3 Task 2 Ph2 In-waterway SW
LDWGSW0717 | LDW Groundwater Sampling for PCB Congeners and Aroclors | CMS-SW-1 | CMS-SW-1-20170316-D |  | Surface water | FD | CMS-SW-1-20170316 | 2017-03-16 15:00 |  |  |  | PCBs | PCB-109 | T | C86 |  |  | CJ | pg/L | NA | Yes |  | EPA 1668C | 2.8 | 1272785 | 198627 | NAD83 | WA-N NAD83 | Peristaltic pump | 74472-35-8 | 8218 | CMS-SW-1 | CMS-SW-1-20170316-D | CMS-SW-1-20170316 | No | Acceptable for all uses | LDW AOC3 Task 2 Ph2 In-waterway SW
LDWGSW0717 | LDW Groundwater Sampling for PCB Congeners and Aroclors | CMS-SW-1 | CMS-SW-1-20170316-D |  | Surface water | FD | CMS-SW-1-20170316 | 2017-03-16 15:00 |  |  |  | PCBs | PCB-110 | T | 51.7 C | 51.7 | 51.7 | C | pg/L | NA | Yes | 3 | EPA 1668C | 2.8 | 1272785 | 198627 | NAD83 | WA-N NAD83 | Peristaltic pump | 38380-03-9 | 8220 | CMS-SW-1 | CMS-SW-1-20170316-D | CMS-SW-1-20170316 | No | Acceptable for all uses | LDW AOC3 Task 2 Ph2 In-waterway SW
LDWGSW0717 | LDW Groundwater Sampling for PCB Congeners and Aroclors | CMS-SW-1 | CMS-SW-1-20170316-D |  | Surface water | FD | CMS-SW-1-20170316 | 2017-03-16 15:00 |  |  |  | PCBs | PCB-111 | T | 0.514 U | 0.514 | 0.257 | U | pg/L | NA | No | 3 | EPA 1668C | 2.8 | 1272785 | 198627 | NAD83 | WA-N NAD83 | Peristaltic pump | 39635-32-0 | 8222 | CMS-SW-1 | CMS-SW-1-20170316-D | CMS-SW-1-20170316 | No | Acceptable for all uses | LDW AOC3 Task 2 Ph2 In-waterway SW
LDWGSW0717 | LDW Groundwater Sampling for PCB Congeners and Aroclors | CMS-SW-1 | CMS-SW-1-20170316-D |  | Surface water | FD | CMS-SW-1-20170316 | 2017-03-16 15:00 |  |  |  | PCBs | PCB-112 | T | 0.521 U | 0.521 | 0.261 | U | pg/L | NA | No | 3 | EPA 1668C | 2.8 | 1272785 | 198627 | NAD83 | WA-N NAD83 | Peristaltic pump | 74472-36-9 | 8224 | CMS-SW-1 | CMS-SW-1-20170316-D | CMS-SW-1-20170316 | No | Acceptable for all uses | LDW AOC3 Task 2 Ph2 In-waterway SW
LDWGSW0717 | LDW Groundwater Sampling for PCB Congeners and Aroclors | CMS-SW-1 | CMS-SW-1-20170316-D |  | Surface water | FD | CMS-SW-1-20170316 | 2017-03-16 15:00 |  |  |  | PCBs | PCB-113 | T | C90 |  |  | C | pg/L | NA | Yes |  | EPA 1668C | 2.8 | 1272785 | 198627 | NAD83 | WA-N NAD83 | Peristaltic pump | 68194-10-5 | 8226 | CMS-SW-1 | CMS-SW-1-20170316-D | CMS-SW-1-20170316 | No | Acceptable for all uses | LDW AOC3 Task 2 Ph2 In-waterway SW
LDWGSW0717 | LDW Groundwater Sampling for PCB Congeners and Aroclors | CMS-SW-1 | CMS-SW-1-20170316-D |  | Surface water | FD | CMS-SW-1-20170316 | 2017-03-16 15:00 |  |  |  | PCBs | PCB-114 | T | 0.583 U EMPC | 0.583 | 0.292 | U EMPC | pg/L | NA | No | 3 | EPA 1668C | 2.8 | 1272785 | 198627 | NAD83 | WA-N NAD83 | Peristaltic pump | 74472-37-0 | 8228 | CMS-SW-1 | CMS-SW-1-20170316-D | CMS-SW-1-20170316 | No | Acceptable for all uses | LDW AOC3 Task 2 Ph2 In-waterway SW
LDWGSW0717 | LDW Groundwater Sampling for PCB Congeners and Aroclors | CMS-SW-1 | CMS-SW-1-20170316-D |  | Surface water | FD | CMS-SW-1-20170316 | 2017-03-16 15:00 |  |  |  | PCBs | PCB-115 | T | C110 |  |  | C | pg/L | NA | Yes |  | EPA 1668C | 2.8 | 1272785 | 198627 | NAD83 | WA-N NAD83 | Peristaltic pump | 74472-38-1 | 8230 | CMS-SW-1 | CMS-SW-1-20170316-D | CMS-SW-1-20170316 | No | Acceptable for all uses | LDW AOC3 Task 2 Ph2 In-waterway SW
LDWGSW0717 | LDW Groundwater Sampling for PCB Congeners and Aroclors | CMS-SW-1 | CMS-SW-1-20170316-D |  | Surface water | FD | CMS-SW-1-20170316 | 2017-03-16 15:00 |  |  |  | PCBs | PCB-116 | T | C85 |  |  | CJ | pg/L | NA | Yes |  | EPA 1668C | 2.8 | 1272785 | 198627 | NAD83 | WA-N NAD83 | Peristaltic pump | 18259-05-7 | 8232 | CMS-SW-1 | CMS-SW-1-20170316-D | CMS-SW-1-20170316 | No | Acceptable for all uses | LDW AOC3 Task 2 Ph2 In-waterway SW
LDWGSW0717 | LDW Groundwater Sampling for PCB Congeners and Aroclors | CMS-SW-1 | CMS-SW-1-20170316-D |  | Surface water | FD | CMS-SW-1-20170316 | 2017-03-16 15:00 |  |  |  | PCBs | PCB-117 | T | C85 |  |  | CJ | pg/L | NA | Yes |  | EPA 1668C | 2.8 | 1272785 | 198627 | NAD83 | WA-N NAD83 | Peristaltic pump | 68194-11-6 | 8234 | CMS-SW-1 | CMS-SW-1-20170316-D | CMS-SW-1-20170316 | No | Acceptable for all uses | LDW AOC3 Task 2 Ph2 In-waterway SW
LDWGSW0717 | LDW Groundwater Sampling for PCB Congeners and Aroclors | CMS-SW-1 | CMS-SW-1-20170316-D |  | Surface water | FD | CMS-SW-1-20170316 | 2017-03-16 15:00 |  |  |  | PCBs | PCB-118 | T | 30.1 | 30.1 | 30.1 |  | pg/L | NA | Yes | 3 | EPA 1668C | 2.8 | 1272785 | 198627 | NAD83 | WA-N NAD83 | Peristaltic pump | 31508-00-6 | 8236 | CMS-SW-1 | CMS-SW-1-20170316-D | CMS-SW-1-20170316 | No | Acceptable for all uses | LDW AOC3 Task 2 Ph2 In-waterway SW
LDWGSW0717 | LDW Groundwater Sampling for PCB Congeners and Aroclors | CMS-SW-1 | CMS-SW-1-20170316-D |  | Surface water | FD | CMS-SW-1-20170316 | 2017-03-16 15:00 |  |  |  | PCBs | PCB-119 | T | C86 |  |  | CJ | pg/L | NA | Yes |  | EPA 1668C | 2.8 | 1272785 | 198627 | NAD83 | WA-N NAD83 | Peristaltic pump | 56558-17-9 | 8238 | CMS-SW-1 | CMS-SW-1-20170316-D | CMS-SW-1-20170316 | No | Acceptable for all uses | LDW AOC3 Task 2 Ph2 In-waterway SW
LDWGSW0717 | LDW Groundwater Sampling for PCB Congeners and Aroclors | CMS-SW-1 | CMS-SW-1-20170316-D |  | Surface water | FD | CMS-SW-1-20170316 | 2017-03-16 15:00 |  |  |  | PCBs | PCB-120 | T | 0.485 U | 0.485 | 0.243 | U | pg/L | NA | No | 3 | EPA 1668C | 2.8 | 1272785 | 198627 | NAD83 | WA-N NAD83 | Peristaltic pump | 68194-12-7 | 8240 | CMS-SW-1 | CMS-SW-1-20170316-D | CMS-SW-1-20170316 | No | Acceptable for all uses | LDW AOC3 Task 2 Ph2 In-waterway SW
LDWGSW0717 | LDW Groundwater Sampling for PCB Congeners and Aroclors | CMS-SW-1 | CMS-SW-1-20170316-D |  | Surface water | FD | CMS-SW-1-20170316 | 2017-03-16 15:00 |  |  |  | PCBs | PCB-121 | T | 0.518 U | 0.518 | 0.259 | U | pg/L | NA | No | 3 | EPA 1668C | 2.8 | 1272785 | 198627 | NAD83 | WA-N NAD83 | Peristaltic pump | 56558-18-0 | 8242 | CMS-SW-1 | CMS-SW-1-20170316-D | CMS-SW-1-20170316 | No | Acceptable for all uses | LDW AOC3 Task 2 Ph2 In-waterway SW
LDWGSW0717 | LDW Groundwater Sampling for PCB Congeners and Aroclors | CMS-SW-1 | CMS-SW-1-20170316-D |  | Surface water | FD | CMS-SW-1-20170316 | 2017-03-16 15:00 |  |  |  | PCBs | PCB-122 | T | 0.321 U | 0.321 | 0.161 | U | pg/L | NA | No | 3 | EPA 1668C | 2.8 | 1272785 | 198627 | NAD83 | WA-N NAD83 | Peristaltic pump | 76842-07-4 | 8244 | CMS-SW-1 | CMS-SW-1-20170316-D | CMS-SW-1-20170316 | No | Acceptable for all uses | LDW AOC3 Task 2 Ph2 In-waterway SW
LDWGSW0717 | LDW Groundwater Sampling for PCB Congeners and Aroclors | CMS-SW-1 | CMS-SW-1-20170316-D |  | Surface water | FD | CMS-SW-1-20170316 | 2017-03-16 15:00 |  |  |  | PCBs | PCB-123 | T | 0.624 U EMPC | 0.624 | 0.312 | U EMPC | pg/L | NA | No | 3 | EPA 1668C | 2.8 | 1272785 | 198627 | NAD83 | WA-N NAD83 | Peristaltic pump | 65510-44-3 | 8246 | CMS-SW-1 | CMS-SW-1-20170316-D | CMS-SW-1-20170316 | No | Acceptable for all uses | LDW AOC3 Task 2 Ph2 In-waterway SW
LDWGSW0717 | LDW Groundwater Sampling for PCB Congeners and Aroclors | CMS-SW-1 | CMS-SW-1-20170316-D |  | Surface water | FD | CMS-SW-1-20170316 | 2017-03-16 15:00 |  |  |  | PCBs | PCB-124 | T | C108 |  |  | CU EMPC | pg/L | NA | No |  | EPA 1668C | 2.8 | 1272785 | 198627 | NAD83 | WA-N NAD83 | Peristaltic pump | 70424-70-3 | 8248 | CMS-SW-1 | CMS-SW-1-20170316-D | CMS-SW-1-20170316 | No | Acceptable for all uses | LDW AOC3 Task 2 Ph2 In-waterway SW
LDWGSW0717 | LDW Groundwater Sampling for PCB Congeners and Aroclors | CMS-SW-1 | CMS-SW-1-20170316-D |  | Surface water | FD | CMS-SW-1-20170316 | 2017-03-16 15:00 |  |  |  | PCBs | PCB-125 | T | C86 |  |  | CJ | pg/L | NA | Yes |  | EPA 1668C | 2.8 | 1272785 | 198627 | NAD83 | WA-N NAD83 | Peristaltic pump | 74472-39-2 | 8250 | CMS-SW-1 | CMS-SW-1-20170316-D | CMS-SW-1-20170316 | No | Acceptable for all uses | LDW AOC3 Task 2 Ph2 In-waterway SW
LDWGSW0717 | LDW Groundwater Sampling for PCB Congeners and Aroclors | CMS-SW-1 | CMS-SW-1-20170316-D |  | Surface water | FD | CMS-SW-1-20170316 | 2017-03-16 15:00 |  |  |  | PCBs | PCB-126 | T | 0.311 U EMPC | 0.311 | 0.156 | U EMPC | pg/L | NA | No | 3 | EPA 1668C | 2.8 | 1272785 | 198627 | NAD83 | WA-N NAD83 | Peristaltic pump | 57465-28-8 | 8252 | CMS-SW-1 | CMS-SW-1-20170316-D | CMS-SW-1-20170316 | No | Acceptable for all uses | LDW AOC3 Task 2 Ph2 In-waterway SW
LDWGSW0717 | LDW Groundwater Sampling for PCB Congeners and Aroclors | CMS-SW-1 | CMS-SW-1-20170316-D |  | Surface water | FD | CMS-SW-1-20170316 | 2017-03-16 15:00 |  |  |  | PCBs | PCB-127 | T | 0.251 U | 0.251 | 0.126 | U | pg/L | NA | No | 3 | EPA 1668C | 2.8 | 1272785 | 198627 | NAD83 | WA-N NAD83 | Peristaltic pump | 39635-33-1 | 8254 | CMS-SW-1 | CMS-SW-1-20170316-D | CMS-SW-1-20170316 | No | Acceptable for all uses | LDW AOC3 Task 2 Ph2 In-waterway SW
LDWGSW0717 | LDW Groundwater Sampling for PCB Congeners and Aroclors | CMS-SW-1 | CMS-SW-1-20170316-D |  | Surface water | FD | CMS-SW-1-20170316 | 2017-03-16 15:00 |  |  |  | PCBs | PCB-128 | T | 8.11 CJ | 8.11 | 8.11 | CJ | pg/L | NA | Yes | 3 | EPA 1668C | 2.8 | 1272785 | 198627 | NAD83 | WA-N NAD83 | Peristaltic pump | 38380-07-3 | 8256 | CMS-SW-1 | CMS-SW-1-20170316-D | CMS-SW-1-20170316 | No | Acceptable for all uses | LDW AOC3 Task 2 Ph2 In-waterway SW
LDWGSW0717 | LDW Groundwater Sampling for PCB Congeners and Aroclors | CMS-SW-1 | CMS-SW-1-20170316-D |  | Surface water | FD | CMS-SW-1-20170316 | 2017-03-16 15:00 |  |  |  | PCBs | PCB-129 | T | 51.1 C | 51.1 | 51.1 | C | pg/L | NA | Yes | 3 | EPA 1668C | 2.8 | 1272785 | 198627 | NAD83 | WA-N NAD83 | Peristaltic pump | 55215-18-4 | 8258 | CMS-SW-1 | CMS-SW-1-20170316-D | CMS-SW-1-20170316 | No | Acceptable for all uses | LDW AOC3 Task 2 Ph2 In-waterway SW
LDWGSW0717 | LDW Groundwater Sampling for PCB Congeners and Aroclors | CMS-SW-1 | CMS-SW-1-20170316-D |  | Surface water | FD | CMS-SW-1-20170316 | 2017-03-16 15:00 |  |  |  | PCBs | PCB-130 | T | 3.43 J | 3.43 | 3.43 | J | pg/L | NA | Yes | 3 | EPA 1668C | 2.8 | 1272785 | 198627 | NAD83 | WA-N NAD83 | Peristaltic pump | 52663-66-8 | 8260 | CMS-SW-1 | CMS-SW-1-20170316-D | CMS-SW-1-20170316 | No | Acceptable for all uses | LDW AOC3 Task 2 Ph2 In-waterway SW
LDWGSW0717 | LDW Groundwater Sampling for PCB Congeners and Aroclors | CMS-SW-1 | CMS-SW-1-20170316-D |  | Surface water | FD | CMS-SW-1-20170316 | 2017-03-16 15:00 |  |  |  | PCBs | PCB-131 | T | 0.499 J | 0.499 | 0.499 | J | pg/L | NA | Yes | 3 | EPA 1668C | 2.8 | 1272785 | 198627 | NAD83 | WA-N NAD83 | Peristaltic pump | 61798-70-7 | 8262 | CMS-SW-1 | CMS-SW-1-20170316-D | CMS-SW-1-20170316 | No | Acceptable for all uses | LDW AOC3 Task 2 Ph2 In-waterway SW
LDWGSW0717 | LDW Groundwater Sampling for PCB Congeners and Aroclors | CMS-SW-1 | CMS-SW-1-20170316-D |  | Surface water | FD | CMS-SW-1-20170316 | 2017-03-16 15:00 |  |  |  | PCBs | PCB-132 | T | 15.0 | 15 | 15 |  | pg/L | NA | Yes | 3 | EPA 1668C | 2.8 | 1272785 | 198627 | NAD83 | WA-N NAD83 | Peristaltic pump | 38380-05-1 | 8264 | CMS-SW-1 | CMS-SW-1-20170316-D | CMS-SW-1-20170316 | No | Acceptable for all uses | LDW AOC3 Task 2 Ph2 In-waterway SW
LDWGSW0717 | LDW Groundwater Sampling for PCB Congeners and Aroclors | CMS-SW-1 | CMS-SW-1-20170316-D |  | Surface water | FD | CMS-SW-1-20170316 | 2017-03-16 15:00 |  |  |  | PCBs | PCB-133 | T | 1.01 J | 1.01 | 1.01 | J | pg/L | NA | Yes | 3 | EPA 1668C | 2.8 | 1272785 | 198627 | NAD83 | WA-N NAD83 | Peristaltic pump | 35694-04-3 | 8266 | CMS-SW-1 | CMS-SW-1-20170316-D | CMS-SW-1-20170316 | No | Acceptable for all uses | LDW AOC3 Task 2 Ph2 In-waterway SW
LDWGSW0717 | LDW Groundwater Sampling for PCB Congeners and Aroclors | CMS-SW-1 | CMS-SW-1-20170316-D |  | Surface water | FD | CMS-SW-1-20170316 | 2017-03-16 15:00 |  |  |  | PCBs | PCB-134 | T | 2.39 CJ | 2.39 | 2.39 | CJ | pg/L | NA | Yes | 3 | EPA 1668C | 2.8 | 1272785 | 198627 | NAD83 | WA-N NAD83 | Peristaltic pump | 52704-70-8 | 8268 | CMS-SW-1 | CMS-SW-1-20170316-D | CMS-SW-1-20170316 | No | Acceptable for all uses | LDW AOC3 Task 2 Ph2 In-waterway SW
LDWGSW0717 | LDW Groundwater Sampling for PCB Congeners and Aroclors | CMS-SW-1 | CMS-SW-1-20170316-D |  | Surface water | FD | CMS-SW-1-20170316 | 2017-03-16 15:00 |  |  |  | PCBs | PCB-135 | T | 17.9 C | 17.9 | 17.9 | C | pg/L | NA | Yes | 3 | EPA 1668C | 2.8 | 1272785 | 198627 | NAD83 | WA-N NAD83 | Peristaltic pump | 52744-13-5 | 8270 | CMS-SW-1 | CMS-SW-1-20170316-D | CMS-SW-1-20170316 | No | Acceptable for all uses | LDW AOC3 Task 2 Ph2 In-waterway SW
LDWGSW0717 | LDW Groundwater Sampling for PCB Congeners and Aroclors | CMS-SW-1 | CMS-SW-1-20170316-D |  | Surface water | FD | CMS-SW-1-20170316 | 2017-03-16 15:00 |  |  |  | PCBs | PCB-136 | T | 6.38 | 6.38 | 6.38 |  | pg/L | NA | Yes | 3 | EPA 1668C | 2.8 | 1272785 | 198627 | NAD83 | WA-N NAD83 | Peristaltic pump | 38411-22-2 | 8272 | CMS-SW-1 | CMS-SW-1-20170316-D | CMS-SW-1-20170316 | No | Acceptable for all uses | LDW AOC3 Task 2 Ph2 In-waterway SW
LDWGSW0717 | LDW Groundwater Sampling for PCB Congeners and Aroclors | CMS-SW-1 | CMS-SW-1-20170316-D |  | Surface water | FD | CMS-SW-1-20170316 | 2017-03-16 15:00 |  |  |  | PCBs | PCB-137 | T | 2.05 U EMPC | 2.05 | 1.02 | U EMPC | pg/L | NA | No | 3 | EPA 1668C | 2.8 | 1272785 | 198627 | NAD83 | WA-N NAD83 | Peristaltic pump | 35694-06-5 | 8274 | CMS-SW-1 | CMS-SW-1-20170316-D | CMS-SW-1-20170316 | No | Acceptable for all uses | LDW AOC3 Task 2 Ph2 In-waterway SW
LDWGSW0717 | LDW Groundwater Sampling for PCB Congeners and Aroclors | CMS-SW-1 | CMS-SW-1-20170316-D |  | Surface water | FD | CMS-SW-1-20170316 | 2017-03-16 15:00 |  |  |  | PCBs | PCB-138 | T | C129 |  |  | C | pg/L | NA | Yes |  | EPA 1668C | 2.8 | 1272785 | 198627 | NAD83 | WA-N NAD83 | Peristaltic pump | 35065-28-2 | 8276 | CMS-SW-1 | CMS-SW-1-20170316-D | CMS-SW-1-20170316 | No | Acceptable for all uses | LDW AOC3 Task 2 Ph2 In-waterway SW
LDWGSW0717 | LDW Groundwater Sampling for PCB Congeners and Aroclors | CMS-SW-1 | CMS-SW-1-20170316-D |  | Surface water | FD | CMS-SW-1-20170316 | 2017-03-16 15:00 |  |  |  | PCBs | PCB-139 | T | 0.815 CJ | 0.815 | 0.815 | CJ | pg/L | NA | Yes | 3 | EPA 1668C | 2.8 | 1272785 | 198627 | NAD83 | WA-N NAD83 | Peristaltic pump | 56030-56-9 | 8278 | CMS-SW-1 | CMS-SW-1-20170316-D | CMS-SW-1-20170316 | No | Acceptable for all uses | LDW AOC3 Task 2 Ph2 In-waterway SW
LDWGSW0717 | LDW Groundwater Sampling for PCB Congeners and Aroclors | CMS-SW-1 | CMS-SW-1-20170316-D |  | Surface water | FD | CMS-SW-1-20170316 | 2017-03-16 15:00 |  |  |  | PCBs | PCB-140 | T | C139 |  |  | CJ | pg/L | NA | Yes |  | EPA 1668C | 2.8 | 1272785 | 198627 | NAD83 | WA-N NAD83 | Peristaltic pump | 59291-64-4 | 8280 | CMS-SW-1 | CMS-SW-1-20170316-D | CMS-SW-1-20170316 | No | Acceptable for all uses | LDW AOC3 Task 2 Ph2 In-waterway SW
LDWGSW0717 | LDW Groundwater Sampling for PCB Congeners and Aroclors | CMS-SW-1 | CMS-SW-1-20170316-D |  | Surface water | FD | CMS-SW-1-20170316 | 2017-03-16 15:00 |  |  |  | PCBs | PCB-141 | T | 8.20 | 8.2 | 8.2 |  | pg/L | NA | Yes | 3 | EPA 1668C | 2.8 | 1272785 | 198627 | NAD83 | WA-N NAD83 | Peristaltic pump | 52712-04-6 | 8282 | CMS-SW-1 | CMS-SW-1-20170316-D | CMS-SW-1-20170316 | No | Acceptable for all uses | LDW AOC3 Task 2 Ph2 In-waterway SW
LDWGSW0717 | LDW Groundwater Sampling for PCB Congeners and Aroclors | CMS-SW-1 | CMS-SW-1-20170316-D |  | Surface water | FD | CMS-SW-1-20170316 | 2017-03-16 15:00 |  |  |  | PCBs | PCB-142 | T | 0.197 U | 0.197 | 0.0985 | U | pg/L | NA | No | 3 | EPA 1668C | 2.8 | 1272785 | 198627 | NAD83 | WA-N NAD83 | Peristaltic pump | 41411-61-4 | 8284 | CMS-SW-1 | CMS-SW-1-20170316-D | CMS-SW-1-20170316 | No | Acceptable for all uses | LDW AOC3 Task 2 Ph2 In-waterway SW
LDWGSW0717 | LDW Groundwater Sampling for PCB Congeners and Aroclors | CMS-SW-1 | CMS-SW-1-20170316-D |  | Surface water | FD | CMS-SW-1-20170316 | 2017-03-16 15:00 |  |  |  | PCBs | PCB-143 | T | C134 |  |  | CJ | pg/L | NA | Yes |  | EPA 1668C | 2.8 | 1272785 | 198627 | NAD83 | WA-N NAD83 | Peristaltic pump | 68194-15-0 | 8286 | CMS-SW-1 | CMS-SW-1-20170316-D | CMS-SW-1-20170316 | No | Acceptable for all uses | LDW AOC3 Task 2 Ph2 In-waterway SW
LDWGSW0717 | LDW Groundwater Sampling for PCB Congeners and Aroclors | CMS-SW-1 | CMS-SW-1-20170316-D |  | Surface water | FD | CMS-SW-1-20170316 | 2017-03-16 15:00 |  |  |  | PCBs | PCB-144 | T | 2.80 J | 2.8 | 2.8 | J | pg/L | NA | Yes | 3 | EPA 1668C | 2.8 | 1272785 | 198627 | NAD83 | WA-N NAD83 | Peristaltic pump | 68194-14-9 | 8288 | CMS-SW-1 | CMS-SW-1-20170316-D | CMS-SW-1-20170316 | No | Acceptable for all uses | LDW AOC3 Task 2 Ph2 In-waterway SW
LDWGSW0717 | LDW Groundwater Sampling for PCB Congeners and Aroclors | CMS-SW-1 | CMS-SW-1-20170316-D |  | Surface water | FD | CMS-SW-1-20170316 | 2017-03-16 15:00 |  |  |  | PCBs | PCB-145 | T | 0.127 U | 0.127 | 0.0635 | U | pg/L | NA | No | 3 | EPA 1668C | 2.8 | 1272785 | 198627 | NAD83 | WA-N NAD83 | Peristaltic pump | 74472-40-5 | 8290 | CMS-SW-1 | CMS-SW-1-20170316-D | CMS-SW-1-20170316 | No | Acceptable for all uses | LDW AOC3 Task 2 Ph2 In-waterway SW
LDWGSW0717 | LDW Groundwater Sampling for PCB Congeners and Aroclors | CMS-SW-1 | CMS-SW-1-20170316-D |  | Surface water | FD | CMS-SW-1-20170316 | 2017-03-16 15:00 |  |  |  | PCBs | PCB-146 | T | 8.13 | 8.13 | 8.13 |  | pg/L | NA | Yes | 3 | EPA 1668C | 2.8 | 1272785 | 198627 | NAD83 | WA-N NAD83 | Peristaltic pump | 51908-16-8 | 8292 | CMS-SW-1 | CMS-SW-1-20170316-D | CMS-SW-1-20170316 | No | Acceptable for all uses | LDW AOC3 Task 2 Ph2 In-waterway SW
LDWGSW0717 | LDW Groundwater Sampling for PCB Congeners and Aroclors | CMS-SW-1 | CMS-SW-1-20170316-D |  | Surface water | FD | CMS-SW-1-20170316 | 2017-03-16 15:00 |  |  |  | PCBs | PCB-147 | T | 38.6 C | 38.6 | 38.6 | C | pg/L | NA | Yes | 3 | EPA 1668C | 2.8 | 1272785 | 198627 | NAD83 | WA-N NAD83 | Peristaltic pump | 68194-13-8 | 8294 | CMS-SW-1 | CMS-SW-1-20170316-D | CMS-SW-1-20170316 | No | Acceptable for all uses | LDW AOC3 Task 2 Ph2 In-waterway SW
LDWGSW0717 | LDW Groundwater Sampling for PCB Congeners and Aroclors | CMS-SW-1 | CMS-SW-1-20170316-D |  | Surface water | FD | CMS-SW-1-20170316 | 2017-03-16 15:00 |  |  |  | PCBs | PCB-148 | T | 0.165 U | 0.165 | 0.0825 | U | pg/L | NA | No | 3 | EPA 1668C | 2.8 | 1272785 | 198627 | NAD83 | WA-N NAD83 | Peristaltic pump | 74472-41-6 | 8296 | CMS-SW-1 | CMS-SW-1-20170316-D | CMS-SW-1-20170316 | No | Acceptable for all uses | LDW AOC3 Task 2 Ph2 In-waterway SW
LDWGSW0717 | LDW Groundwater Sampling for PCB Congeners and Aroclors | CMS-SW-1 | CMS-SW-1-20170316-D |  | Surface water | FD | CMS-SW-1-20170316 | 2017-03-16 15:00 |  |  |  | PCBs | PCB-149 | T | C147 |  |  | C | pg/L | NA | Yes |  | EPA 1668C | 2.8 | 1272785 | 198627 | NAD83 | WA-N NAD83 | Peristaltic pump | 38380-04-0 | 8298 | CMS-SW-1 | CMS-SW-1-20170316-D | CMS-SW-1-20170316 | No | Acceptable for all uses | LDW AOC3 Task 2 Ph2 In-waterway SW
LDWGSW0717 | LDW Groundwater Sampling for PCB Congeners and Aroclors | CMS-SW-1 | CMS-SW-1-20170316-D |  | Surface water | FD | CMS-SW-1-20170316 | 2017-03-16 15:00 |  |  |  | PCBs | PCB-150 | T | 0.119 U | 0.119 | 0.0595 | U | pg/L | NA | No | 3 | EPA 1668C | 2.8 | 1272785 | 198627 | NAD83 | WA-N NAD83 | Peristaltic pump | 68194-08-1 | 8300 | CMS-SW-1 | CMS-SW-1-20170316-D | CMS-SW-1-20170316 | No | Acceptable for all uses | LDW AOC3 Task 2 Ph2 In-waterway SW
LDWGSW0717 | LDW Groundwater Sampling for PCB Congeners and Aroclors | CMS-SW-1 | CMS-SW-1-20170316-D |  | Surface water | FD | CMS-SW-1-20170316 | 2017-03-16 15:00 |  |  |  | PCBs | PCB-151 | T | C135 |  |  | C | pg/L | NA | Yes |  | EPA 1668C | 2.8 | 1272785 | 198627 | NAD83 | WA-N NAD83 | Peristaltic pump | 52663-63-5 | 8302 | CMS-SW-1 | CMS-SW-1-20170316-D | CMS-SW-1-20170316 | No | Acceptable for all uses | LDW AOC3 Task 2 Ph2 In-waterway SW
LDWGSW0717 | LDW Groundwater Sampling for PCB Congeners and Aroclors | CMS-SW-1 | CMS-SW-1-20170316-D |  | Surface water | FD | CMS-SW-1-20170316 | 2017-03-16 15:00 |  |  |  | PCBs | PCB-152 | T | 0.121 U | 0.121 | 0.0605 | U | pg/L | NA | No | 3 | EPA 1668C | 2.8 | 1272785 | 198627 | NAD83 | WA-N NAD83 | Peristaltic pump | 68194-09-2 | 8304 | CMS-SW-1 | CMS-SW-1-20170316-D | CMS-SW-1-20170316 | No | Acceptable for all uses | LDW AOC3 Task 2 Ph2 In-waterway SW
LDWGSW0717 | LDW Groundwater Sampling for PCB Congeners and Aroclors | CMS-SW-1 | CMS-SW-1-20170316-D |  | Surface water | FD | CMS-SW-1-20170316 | 2017-03-16 15:00 |  |  |  | PCBs | PCB-153 | T | 40.4 C | 40.4 | 40.4 | C | pg/L | NA | Yes | 3 | EPA 1668C | 2.8 | 1272785 | 198627 | NAD83 | WA-N NAD83 | Peristaltic pump | 35065-27-1 | 8306 | CMS-SW-1 | CMS-SW-1-20170316-D | CMS-SW-1-20170316 | No | Acceptable for all uses | LDW AOC3 Task 2 Ph2 In-waterway SW
LDWGSW0717 | LDW Groundwater Sampling for PCB Congeners and Aroclors | CMS-SW-1 | CMS-SW-1-20170316-D |  | Surface water | FD | CMS-SW-1-20170316 | 2017-03-16 15:00 |  |  |  | PCBs | PCB-154 | T | 1.31 U EMPC | 1.31 | 0.655 | U EMPC | pg/L | NA | No | 3 | EPA 1668C | 2.8 | 1272785 | 198627 | NAD83 | WA-N NAD83 | Peristaltic pump | 60145-22-4 | 8308 | CMS-SW-1 | CMS-SW-1-20170316-D | CMS-SW-1-20170316 | No | Acceptable for all uses | LDW AOC3 Task 2 Ph2 In-waterway SW
LDWGSW0717 | LDW Groundwater Sampling for PCB Congeners and Aroclors | CMS-SW-1 | CMS-SW-1-20170316-D |  | Surface water | FD | CMS-SW-1-20170316 | 2017-03-16 15:00 |  |  |  | PCBs | PCB-155 | T | 0.114 U | 0.114 | 0.057 | U | pg/L | NA | No | 3 | EPA 1668C | 2.8 | 1272785 | 198627 | NAD83 | WA-N NAD83 | Peristaltic pump | 33979-03-2 | 8310 | CMS-SW-1 | CMS-SW-1-20170316-D | CMS-SW-1-20170316 | No | Acceptable for all uses | LDW AOC3 Task 2 Ph2 In-waterway SW
LDWGSW0717 | LDW Groundwater Sampling for PCB Congeners and Aroclors | CMS-SW-1 | CMS-SW-1-20170316-D |  | Surface water | FD | CMS-SW-1-20170316 | 2017-03-16 15:00 |  |  |  | PCBs | PCB-156 | T | 5.79 CU | 5.79 | 2.9 | CU | pg/L | NA | No | 3 | EPA 1668C | 2.8 | 1272785 | 198627 | NAD83 | WA-N NAD83 | Peristaltic pump | 38380-08-4 | 8312 | CMS-SW-1 | CMS-SW-1-20170316-D | CMS-SW-1-20170316 | No | Acceptable for all uses | LDW AOC3 Task 2 Ph2 In-waterway SW
LDWGSW0717 | LDW Groundwater Sampling for PCB Congeners and Aroclors | CMS-SW-1 | CMS-SW-1-20170316-D |  | Surface water | FD | CMS-SW-1-20170316 | 2017-03-16 15:00 |  |  |  | PCBs | PCB-157 | T | C156 |  |  | CU | pg/L | NA | No |  | EPA 1668C | 2.8 | 1272785 | 198627 | NAD83 | WA-N NAD83 | Peristaltic pump | 69782-90-7 | 8314 | CMS-SW-1 | CMS-SW-1-20170316-D | CMS-SW-1-20170316 | No | Acceptable for all uses | LDW AOC3 Task 2 Ph2 In-waterway SW
LDWGSW0717 | LDW Groundwater Sampling for PCB Congeners and Aroclors | CMS-SW-1 | CMS-SW-1-20170316-D |  | Surface water | FD | CMS-SW-1-20170316 | 2017-03-16 15:00 |  |  |  | PCBs | PCB-158 | T | 4.48 J | 4.48 | 4.48 | J | pg/L | NA | Yes | 3 | EPA 1668C | 2.8 | 1272785 | 198627 | NAD83 | WA-N NAD83 | Peristaltic pump | 74472-42-7 | 8316 | CMS-SW-1 | CMS-SW-1-20170316-D | CMS-SW-1-20170316 | No | Acceptable for all uses | LDW AOC3 Task 2 Ph2 In-waterway SW
LDWGSW0717 | LDW Groundwater Sampling for PCB Congeners and Aroclors | CMS-SW-1 | CMS-SW-1-20170316-D |  | Surface water | FD | CMS-SW-1-20170316 | 2017-03-16 15:00 |  |  |  | PCBs | PCB-159 | T | 0.849 J | 0.849 | 0.849 | J | pg/L | NA | Yes | 3 | EPA 1668C | 2.8 | 1272785 | 198627 | NAD83 | WA-N NAD83 | Peristaltic pump | 39635-35-3 | 8318 | CMS-SW-1 | CMS-SW-1-20170316-D | CMS-SW-1-20170316 | No | Acceptable for all uses | LDW AOC3 Task 2 Ph2 In-waterway SW
LDWGSW0717 | LDW Groundwater Sampling for PCB Congeners and Aroclors | CMS-SW-1 | CMS-SW-1-20170316-D |  | Surface water | FD | CMS-SW-1-20170316 | 2017-03-16 15:00 |  |  |  | PCBs | PCB-160 | T | C129 |  |  | C | pg/L | NA | Yes |  | EPA 1668C | 2.8 | 1272785 | 198627 | NAD83 | WA-N NAD83 | Peristaltic pump | 41411-62-5 | 8320 | CMS-SW-1 | CMS-SW-1-20170316-D | CMS-SW-1-20170316 | No | Acceptable for all uses | LDW AOC3 Task 2 Ph2 In-waterway SW
LDWGSW0717 | LDW Groundwater Sampling for PCB Congeners and Aroclors | CMS-SW-1 | CMS-SW-1-20170316-D |  | Surface water | FD | CMS-SW-1-20170316 | 2017-03-16 15:00 |  |  |  | PCBs | PCB-161 | T | 0.125 U | 0.125 | 0.0625 | U | pg/L | NA | No | 3 | EPA 1668C | 2.8 | 1272785 | 198627 | NAD83 | WA-N NAD83 | Peristaltic pump | 74472-43-8 | 8322 | CMS-SW-1 | CMS-SW-1-20170316-D | CMS-SW-1-20170316 | No | Acceptable for all uses | LDW AOC3 Task 2 Ph2 In-waterway SW
LDWGSW0717 | LDW Groundwater Sampling for PCB Congeners and Aroclors | CMS-SW-1 | CMS-SW-1-20170316-D |  | Surface water | FD | CMS-SW-1-20170316 | 2017-03-16 15:00 |  |  |  | PCBs | PCB-162 | T | 0.122 U | 0.122 | 0.061 | U | pg/L | NA | No | 3 | EPA 1668C | 2.8 | 1272785 | 198627 | NAD83 | WA-N NAD83 | Peristaltic pump | 39635-34-2 | 8324 | CMS-SW-1 | CMS-SW-1-20170316-D | CMS-SW-1-20170316 | No | Acceptable for all uses | LDW AOC3 Task 2 Ph2 In-waterway SW
LDWGSW0717 | LDW Groundwater Sampling for PCB Congeners and Aroclors | CMS-SW-1 | CMS-SW-1-20170316-D |  | Surface water | FD | CMS-SW-1-20170316 | 2017-03-16 15:00 |  |  |  | PCBs | PCB-163 | T | C129 |  |  | C | pg/L | NA | Yes |  | EPA 1668C | 2.8 | 1272785 | 198627 | NAD83 | WA-N NAD83 | Peristaltic pump | 74472-44-9 | 8326 | CMS-SW-1 | CMS-SW-1-20170316-D | CMS-SW-1-20170316 | No | Acceptable for all uses | LDW AOC3 Task 2 Ph2 In-waterway SW
LDWGSW0717 | LDW Groundwater Sampling for PCB Congeners and Aroclors | CMS-SW-1 | CMS-SW-1-20170316-D |  | Surface water | FD | CMS-SW-1-20170316 | 2017-03-16 15:00 |  |  |  | PCBs | PCB-164 | T | 2.62 U EMPC | 2.62 | 1.31 | U EMPC | pg/L | NA | No | 3 | EPA 1668C | 2.8 | 1272785 | 198627 | NAD83 | WA-N NAD83 | Peristaltic pump | 74472-45-0 | 8328 | CMS-SW-1 | CMS-SW-1-20170316-D | CMS-SW-1-20170316 | No | Acceptable for all uses | LDW AOC3 Task 2 Ph2 In-waterway SW
LDWGSW0717 | LDW Groundwater Sampling for PCB Congeners and Aroclors | CMS-SW-1 | CMS-SW-1-20170316-D |  | Surface water | FD | CMS-SW-1-20170316 | 2017-03-16 15:00 |  |  |  | PCBs | PCB-165 | T | 0.137 U | 0.137 | 0.0685 | U | pg/L | NA | No | 3 | EPA 1668C | 2.8 | 1272785 | 198627 | NAD83 | WA-N NAD83 | Peristaltic pump | 74472-46-1 | 8330 | CMS-SW-1 | CMS-SW-1-20170316-D | CMS-SW-1-20170316 | No | Acceptable for all uses | LDW AOC3 Task 2 Ph2 In-waterway SW
LDWGSW0717 | LDW Groundwater Sampling for PCB Congeners and Aroclors | CMS-SW-1 | CMS-SW-1-20170316-D |  | Surface water | FD | CMS-SW-1-20170316 | 2017-03-16 15:00 |  |  |  | PCBs | PCB-166 | T | C128 |  |  | CJ | pg/L | NA | Yes |  | EPA 1668C | 2.8 | 1272785 | 198627 | NAD83 | WA-N NAD83 | Peristaltic pump | 41411-63-6 | 8332 | CMS-SW-1 | CMS-SW-1-20170316-D | CMS-SW-1-20170316 | No | Acceptable for all uses | LDW AOC3 Task 2 Ph2 In-waterway SW
LDWGSW0717 | LDW Groundwater Sampling for PCB Congeners and Aroclors | CMS-SW-1 | CMS-SW-1-20170316-D |  | Surface water | FD | CMS-SW-1-20170316 | 2017-03-16 15:00 |  |  |  | PCBs | PCB-167 | T | 1.89 J | 1.89 | 1.89 | J | pg/L | NA | Yes | 3 | EPA 1668C | 2.8 | 1272785 | 198627 | NAD83 | WA-N NAD83 | Peristaltic pump | 52663-72-6 | 8334 | CMS-SW-1 | CMS-SW-1-20170316-D | CMS-SW-1-20170316 | No | Acceptable for all uses | LDW AOC3 Task 2 Ph2 In-waterway SW
LDWGSW0717 | LDW Groundwater Sampling for PCB Congeners and Aroclors | CMS-SW-1 | CMS-SW-1-20170316-D |  | Surface water | FD | CMS-SW-1-20170316 | 2017-03-16 15:00 |  |  |  | PCBs | PCB-168 | T | C153 |  |  | C | pg/L | NA | Yes |  | EPA 1668C | 2.8 | 1272785 | 198627 | NAD83 | WA-N NAD83 | Peristaltic pump | 59291-65-5 | 8336 | CMS-SW-1 | CMS-SW-1-20170316-D | CMS-SW-1-20170316 | No | Acceptable for all uses | LDW AOC3 Task 2 Ph2 In-waterway SW
LDWGSW0717 | LDW Groundwater Sampling for PCB Congeners and Aroclors | CMS-SW-1 | CMS-SW-1-20170316-D |  | Surface water | FD | CMS-SW-1-20170316 | 2017-03-16 15:00 |  |  |  | PCBs | PCB-169 | T | 0.288 U | 0.288 | 0.144 | U | pg/L | NA | No | 3 | EPA 1668C | 2.8 | 1272785 | 198627 | NAD83 | WA-N NAD83 | Peristaltic pump | 32774-16-6 | 8338 | CMS-SW-1 | CMS-SW-1-20170316-D | CMS-SW-1-20170316 | No | Acceptable for all uses | LDW AOC3 Task 2 Ph2 In-waterway SW
LDWGSW0717 | LDW Groundwater Sampling for PCB Congeners and Aroclors | CMS-SW-1 | CMS-SW-1-20170316-D |  | Surface water | FD | CMS-SW-1-20170316 | 2017-03-16 15:00 |  |  |  | PCBs | PCB-170 | T | 12.5 | 12.5 | 12.5 |  | pg/L | NA | Yes | 3 | EPA 1668C | 2.8 | 1272785 | 198627 | NAD83 | WA-N NAD83 | Peristaltic pump | 35065-30-6 | 8340 | CMS-SW-1 | CMS-SW-1-20170316-D | CMS-SW-1-20170316 | No | Acceptable for all uses | LDW AOC3 Task 2 Ph2 In-waterway SW
LDWGSW0717 | LDW Groundwater Sampling for PCB Congeners and Aroclors | CMS-SW-1 | CMS-SW-1-20170316-D |  | Surface water | FD | CMS-SW-1-20170316 | 2017-03-16 15:00 |  |  |  | PCBs | PCB-171 | T | 3.35 CU EMPC | 3.35 | 1.68 | CU EMPC | pg/L | NA | No | 3 | EPA 1668C | 2.8 | 1272785 | 198627 | NAD83 | WA-N NAD83 | Peristaltic pump | 52663-71-5 | 8342 | CMS-SW-1 | CMS-SW-1-20170316-D | CMS-SW-1-20170316 | No | Acceptable for all uses | LDW AOC3 Task 2 Ph2 In-waterway SW
LDWGSW0717 | LDW Groundwater Sampling for PCB Congeners and Aroclors | CMS-SW-1 | CMS-SW-1-20170316-D |  | Surface water | FD | CMS-SW-1-20170316 | 2017-03-16 15:00 |  |  |  | PCBs | PCB-172 | T | 1.81 U EMPC | 1.81 | 0.905 | U EMPC | pg/L | NA | No | 3 | EPA 1668C | 2.8 | 1272785 | 198627 | NAD83 | WA-N NAD83 | Peristaltic pump | 52663-74-8 | 8344 | CMS-SW-1 | CMS-SW-1-20170316-D | CMS-SW-1-20170316 | No | Acceptable for all uses | LDW AOC3 Task 2 Ph2 In-waterway SW
LDWGSW0717 | LDW Groundwater Sampling for PCB Congeners and Aroclors | CMS-SW-1 | CMS-SW-1-20170316-D |  | Surface water | FD | CMS-SW-1-20170316 | 2017-03-16 15:00 |  |  |  | PCBs | PCB-173 | T | C171 |  |  | CU EMPC | pg/L | NA | No |  | EPA 1668C | 2.8 | 1272785 | 198627 | NAD83 | WA-N NAD83 | Peristaltic pump | 68194-16-1 | 8346 | CMS-SW-1 | CMS-SW-1-20170316-D | CMS-SW-1-20170316 | No | Acceptable for all uses | LDW AOC3 Task 2 Ph2 In-waterway SW
LDWGSW0717 | LDW Groundwater Sampling for PCB Congeners and Aroclors | CMS-SW-1 | CMS-SW-1-20170316-D |  | Surface water | FD | CMS-SW-1-20170316 | 2017-03-16 15:00 |  |  |  | PCBs | PCB-174 | T | 14.9 | 14.9 | 14.9 |  | pg/L | NA | Yes | 3 | EPA 1668C | 2.8 | 1272785 | 198627 | NAD83 | WA-N NAD83 | Peristaltic pump | 38411-25-5 | 8348 | CMS-SW-1 | CMS-SW-1-20170316-D | CMS-SW-1-20170316 | No | Acceptable for all uses | LDW AOC3 Task 2 Ph2 In-waterway SW
LDWGSW0717 | LDW Groundwater Sampling for PCB Congeners and Aroclors | CMS-SW-1 | CMS-SW-1-20170316-D |  | Surface water | FD | CMS-SW-1-20170316 | 2017-03-16 15:00 |  |  |  | PCBs | PCB-175 | T | 0.467 U EMPC | 0.467 | 0.234 | U EMPC | pg/L | NA | No | 3 | EPA 1668C | 2.8 | 1272785 | 198627 | NAD83 | WA-N NAD83 | Peristaltic pump | 40186-70-7 | 8350 | CMS-SW-1 | CMS-SW-1-20170316-D | CMS-SW-1-20170316 | No | Acceptable for all uses | LDW AOC3 Task 2 Ph2 In-waterway SW
LDWGSW0717 | LDW Groundwater Sampling for PCB Congeners and Aroclors | CMS-SW-1 | CMS-SW-1-20170316-D |  | Surface water | FD | CMS-SW-1-20170316 | 2017-03-16 15:00 |  |  |  | PCBs | PCB-176 | T | 1.55 J | 1.55 | 1.55 | J | pg/L | NA | Yes | 3 | EPA 1668C | 2.8 | 1272785 | 198627 | NAD83 | WA-N NAD83 | Peristaltic pump | 52663-65-7 | 8352 | CMS-SW-1 | CMS-SW-1-20170316-D | CMS-SW-1-20170316 | No | Acceptable for all uses | LDW AOC3 Task 2 Ph2 In-waterway SW
LDWGSW0717 | LDW Groundwater Sampling for PCB Congeners and Aroclors | CMS-SW-1 | CMS-SW-1-20170316-D |  | Surface water | FD | CMS-SW-1-20170316 | 2017-03-16 15:00 |  |  |  | PCBs | PCB-177 | T | 7.74 U EMPC | 7.74 | 3.87 | U EMPC | pg/L | NA | No | 3 | EPA 1668C | 2.8 | 1272785 | 198627 | NAD83 | WA-N NAD83 | Peristaltic pump | 52663-70-4 | 8354 | CMS-SW-1 | CMS-SW-1-20170316-D | CMS-SW-1-20170316 | No | Acceptable for all uses | LDW AOC3 Task 2 Ph2 In-waterway SW
LDWGSW0717 | LDW Groundwater Sampling for PCB Congeners and Aroclors | CMS-SW-1 | CMS-SW-1-20170316-D |  | Surface water | FD | CMS-SW-1-20170316 | 2017-03-16 15:00 |  |  |  | PCBs | PCB-178 | T | 2.91 U EMPC | 2.91 | 1.46 | U EMPC | pg/L | NA | No | 3 | EPA 1668C | 2.8 | 1272785 | 198627 | NAD83 | WA-N NAD83 | Peristaltic pump | 52663-67-9 | 8356 | CMS-SW-1 | CMS-SW-1-20170316-D | CMS-SW-1-20170316 | No | Acceptable for all uses | LDW AOC3 Task 2 Ph2 In-waterway SW
LDWGSW0717 | LDW Groundwater Sampling for PCB Congeners and Aroclors | CMS-SW-1 | CMS-SW-1-20170316-D |  | Surface water | FD | CMS-SW-1-20170316 | 2017-03-16 15:00 |  |  |  | PCBs | PCB-179 | T | 6.45 | 6.45 | 6.45 |  | pg/L | NA | Yes | 3 | EPA 1668C | 2.8 | 1272785 | 198627 | NAD83 | WA-N NAD83 | Peristaltic pump | 52663-64-6 | 8358 | CMS-SW-1 | CMS-SW-1-20170316-D | CMS-SW-1-20170316 | No | Acceptable for all uses | LDW AOC3 Task 2 Ph2 In-waterway SW
LDWGSW0717 | LDW Groundwater Sampling for PCB Congeners and Aroclors | CMS-SW-1 | CMS-SW-1-20170316-D |  | Surface water | FD | CMS-SW-1-20170316 | 2017-03-16 15:00 |  |  |  | PCBs | PCB-180 | T | 28.4 C | 28.4 | 28.4 | C | pg/L | NA | Yes | 3 | EPA 1668C | 2.8 | 1272785 | 198627 | NAD83 | WA-N NAD83 | Peristaltic pump | 35065-29-3 | 8360 | CMS-SW-1 | CMS-SW-1-20170316-D | CMS-SW-1-20170316 | No | Acceptable for all uses | LDW AOC3 Task 2 Ph2 In-waterway SW
LDWGSW0717 | LDW Groundwater Sampling for PCB Congeners and Aroclors | CMS-SW-1 | CMS-SW-1-20170316-D |  | Surface water | FD | CMS-SW-1-20170316 | 2017-03-16 15:00 |  |  |  | PCBs | PCB-181 | T | 0.164 U | 0.164 | 0.082 | U | pg/L | NA | No | 3 | EPA 1668C | 2.8 | 1272785 | 198627 | NAD83 | WA-N NAD83 | Peristaltic pump | 74472-47-2 | 8362 | CMS-SW-1 | CMS-SW-1-20170316-D | CMS-SW-1-20170316 | No | Acceptable for all uses | LDW AOC3 Task 2 Ph2 In-waterway SW
LDWGSW0717 | LDW Groundwater Sampling for PCB Congeners and Aroclors | CMS-SW-1 | CMS-SW-1-20170316-D |  | Surface water | FD | CMS-SW-1-20170316 | 2017-03-16 15:00 |  |  |  | PCBs | PCB-182 | T | 0.293 U | 0.293 | 0.147 | U | pg/L | NA | No | 3 | EPA 1668C | 2.8 | 1272785 | 198627 | NAD83 | WA-N NAD83 | Peristaltic pump | 60145-23-5 | 8364 | CMS-SW-1 | CMS-SW-1-20170316-D | CMS-SW-1-20170316 | No | Acceptable for all uses | LDW AOC3 Task 2 Ph2 In-waterway SW
LDWGSW0717 | LDW Groundwater Sampling for PCB Congeners and Aroclors | CMS-SW-1 | CMS-SW-1-20170316-D |  | Surface water | FD | CMS-SW-1-20170316 | 2017-03-16 15:00 |  |  |  | PCBs | PCB-183 | T | 7.52 CJ | 7.52 | 7.52 | CJ | pg/L | NA | Yes | 3 | EPA 1668C | 2.8 | 1272785 | 198627 | NAD83 | WA-N NAD83 | Peristaltic pump | 52663-69-1 | 8366 | CMS-SW-1 | CMS-SW-1-20170316-D | CMS-SW-1-20170316 | No | Acceptable for all uses | LDW AOC3 Task 2 Ph2 In-waterway SW
LDWGSW0717 | LDW Groundwater Sampling for PCB Congeners and Aroclors | CMS-SW-1 | CMS-SW-1-20170316-D |  | Surface water | FD | CMS-SW-1-20170316 | 2017-03-16 15:00 |  |  |  | PCBs | PCB-184 | T | 0.210 U | 0.21 | 0.105 | U | pg/L | NA | No | 3 | EPA 1668C | 2.8 | 1272785 | 198627 | NAD83 | WA-N NAD83 | Peristaltic pump | 74472-48-3 | 8368 | CMS-SW-1 | CMS-SW-1-20170316-D | CMS-SW-1-20170316 | No | Acceptable for all uses | LDW AOC3 Task 2 Ph2 In-waterway SW
LDWGSW0717 | LDW Groundwater Sampling for PCB Congeners and Aroclors | CMS-SW-1 | CMS-SW-1-20170316-D |  | Surface water | FD | CMS-SW-1-20170316 | 2017-03-16 15:00 |  |  |  | PCBs | PCB-185 | T | C183 |  |  | CJ | pg/L | NA | Yes |  | EPA 1668C | 2.8 | 1272785 | 198627 | NAD83 | WA-N NAD83 | Peristaltic pump | 52712-05-7 | 8370 | CMS-SW-1 | CMS-SW-1-20170316-D | CMS-SW-1-20170316 | No | Acceptable for all uses | LDW AOC3 Task 2 Ph2 In-waterway SW
LDWGSW0717 | LDW Groundwater Sampling for PCB Congeners and Aroclors | CMS-SW-1 | CMS-SW-1-20170316-D |  | Surface water | FD | CMS-SW-1-20170316 | 2017-03-16 15:00 |  |  |  | PCBs | PCB-186 | T | 0.191 U | 0.191 | 0.0955 | U | pg/L | NA | No | 3 | EPA 1668C | 2.8 | 1272785 | 198627 | NAD83 | WA-N NAD83 | Peristaltic pump | 74472-49-4 | 8372 | CMS-SW-1 | CMS-SW-1-20170316-D | CMS-SW-1-20170316 | No | Acceptable for all uses | LDW AOC3 Task 2 Ph2 In-waterway SW
LDWGSW0717 | LDW Groundwater Sampling for PCB Congeners and Aroclors | CMS-SW-1 | CMS-SW-1-20170316-D |  | Surface water | FD | CMS-SW-1-20170316 | 2017-03-16 15:00 |  |  |  | PCBs | PCB-187 | T | 20.6 | 20.6 | 20.6 |  | pg/L | NA | Yes | 3 | EPA 1668C | 2.8 | 1272785 | 198627 | NAD83 | WA-N NAD83 | Peristaltic pump | 52663-68-0 | 8374 | CMS-SW-1 | CMS-SW-1-20170316-D | CMS-SW-1-20170316 | No | Acceptable for all uses | LDW AOC3 Task 2 Ph2 In-waterway SW
LDWGSW0717 | LDW Groundwater Sampling for PCB Congeners and Aroclors | CMS-SW-1 | CMS-SW-1-20170316-D |  | Surface water | FD | CMS-SW-1-20170316 | 2017-03-16 15:00 |  |  |  | PCBs | PCB-188 | T | 0.191 U | 0.191 | 0.0955 | U | pg/L | NA | No | 3 | EPA 1668C | 2.8 | 1272785 | 198627 | NAD83 | WA-N NAD83 | Peristaltic pump | 74487-85-7 | 8376 | CMS-SW-1 | CMS-SW-1-20170316-D | CMS-SW-1-20170316 | No | Acceptable for all uses | LDW AOC3 Task 2 Ph2 In-waterway SW
LDWGSW0717 | LDW Groundwater Sampling for PCB Congeners and Aroclors | CMS-SW-1 | CMS-SW-1-20170316-D |  | Surface water | FD | CMS-SW-1-20170316 | 2017-03-16 15:00 |  |  |  | PCBs | PCB-189 | T | 0.759 U EMPC | 0.759 | 0.38 | U EMPC | pg/L | NA | No | 3 | EPA 1668C | 2.8 | 1272785 | 198627 | NAD83 | WA-N NAD83 | Peristaltic pump | 39635-31-9 | 8378 | CMS-SW-1 | CMS-SW-1-20170316-D | CMS-SW-1-20170316 | No | Acceptable for all uses | LDW AOC3 Task 2 Ph2 In-waterway SW
LDWGSW0717 | LDW Groundwater Sampling for PCB Congeners and Aroclors | CMS-SW-1 | CMS-SW-1-20170316-D |  | Surface water | FD | CMS-SW-1-20170316 | 2017-03-16 15:00 |  |  |  | PCBs | PCB-190 | T | 2.54 J | 2.54 | 2.54 | J | pg/L | NA | Yes | 3 | EPA 1668C | 2.8 | 1272785 | 198627 | NAD83 | WA-N NAD83 | Peristaltic pump | 41411-64-7 | 8380 | CMS-SW-1 | CMS-SW-1-20170316-D | CMS-SW-1-20170316 | No | Acceptable for all uses | LDW AOC3 Task 2 Ph2 In-waterway SW
LDWGSW0717 | LDW Groundwater Sampling for PCB Congeners and Aroclors | CMS-SW-1 | CMS-SW-1-20170316-D |  | Surface water | FD | CMS-SW-1-20170316 | 2017-03-16 15:00 |  |  |  | PCBs | PCB-191 | T | 0.204 U | 0.204 | 0.102 | U | pg/L | NA | No | 3 | EPA 1668C | 2.8 | 1272785 | 198627 | NAD83 | WA-N NAD83 | Peristaltic pump | 74472-50-7 | 8382 | CMS-SW-1 | CMS-SW-1-20170316-D | CMS-SW-1-20170316 | No | Acceptable for all uses | LDW AOC3 Task 2 Ph2 In-waterway SW
LDWGSW0717 | LDW Groundwater Sampling for PCB Congeners and Aroclors | CMS-SW-1 | CMS-SW-1-20170316-D |  | Surface water | FD | CMS-SW-1-20170316 | 2017-03-16 15:00 |  |  |  | PCBs | PCB-192 | T | 0.199 U | 0.199 | 0.0995 | U | pg/L | NA | No | 3 | EPA 1668C | 2.8 | 1272785 | 198627 | NAD83 | WA-N NAD83 | Peristaltic pump | 74472-51-8 | 8384 | CMS-SW-1 | CMS-SW-1-20170316-D | CMS-SW-1-20170316 | No | Acceptable for all uses | LDW AOC3 Task 2 Ph2 In-waterway SW
LDWGSW0717 | LDW Groundwater Sampling for PCB Congeners and Aroclors | CMS-SW-1 | CMS-SW-1-20170316-D |  | Surface water | FD | CMS-SW-1-20170316 | 2017-03-16 15:00 |  |  |  | PCBs | PCB-193 | T | C180 |  |  | C | pg/L | NA | Yes |  | EPA 1668C | 2.8 | 1272785 | 198627 | NAD83 | WA-N NAD83 | Peristaltic pump | 69782-91-8 | 8386 | CMS-SW-1 | CMS-SW-1-20170316-D | CMS-SW-1-20170316 | No | Acceptable for all uses | LDW AOC3 Task 2 Ph2 In-waterway SW
LDWGSW0717 | LDW Groundwater Sampling for PCB Congeners and Aroclors | CMS-SW-1 | CMS-SW-1-20170316-D |  | Surface water | FD | CMS-SW-1-20170316 | 2017-03-16 15:00 |  |  |  | PCBs | PCB-194 | T | 8.78 | 8.78 | 8.78 |  | pg/L | NA | Yes | 3 | EPA 1668C | 2.8 | 1272785 | 198627 | NAD83 | WA-N NAD83 | Peristaltic pump | 35694-08-7 | 8388 | CMS-SW-1 | CMS-SW-1-20170316-D | CMS-SW-1-20170316 | No | Acceptable for all uses | LDW AOC3 Task 2 Ph2 In-waterway SW
LDWGSW0717 | LDW Groundwater Sampling for PCB Congeners and Aroclors | CMS-SW-1 | CMS-SW-1-20170316-D |  | Surface water | FD | CMS-SW-1-20170316 | 2017-03-16 15:00 |  |  |  | PCBs | PCB-195 | T | 1.85 U EMPC | 1.85 | 0.925 | U EMPC | pg/L | NA | No | 3 | EPA 1668C | 2.8 | 1272785 | 198627 | NAD83 | WA-N NAD83 | Peristaltic pump | 52663-78-2 | 8390 | CMS-SW-1 | CMS-SW-1-20170316-D | CMS-SW-1-20170316 | No | Acceptable for all uses | LDW AOC3 Task 2 Ph2 In-waterway SW
LDWGSW0717 | LDW Groundwater Sampling for PCB Congeners and Aroclors | CMS-SW-1 | CMS-SW-1-20170316-D |  | Surface water | FD | CMS-SW-1-20170316 | 2017-03-16 15:00 |  |  |  | PCBs | PCB-196 | T | 3.68 U EMPC | 3.68 | 1.84 | U EMPC | pg/L | NA | No | 3 | EPA 1668C | 2.8 | 1272785 | 198627 | NAD83 | WA-N NAD83 | Peristaltic pump | 42740-50-1 | 8392 | CMS-SW-1 | CMS-SW-1-20170316-D | CMS-SW-1-20170316 | No | Acceptable for all uses | LDW AOC3 Task 2 Ph2 In-waterway SW
LDWGSW0717 | LDW Groundwater Sampling for PCB Congeners and Aroclors | CMS-SW-1 | CMS-SW-1-20170316-D |  | Surface water | FD | CMS-SW-1-20170316 | 2017-03-16 15:00 |  |  |  | PCBs | PCB-197 | T | 0.299 U | 0.299 | 0.15 | U | pg/L | NA | No | 3 | EPA 1668C | 2.8 | 1272785 | 198627 | NAD83 | WA-N NAD83 | Peristaltic pump | 33091-17-7 | 8394 | CMS-SW-1 | CMS-SW-1-20170316-D | CMS-SW-1-20170316 | No | Acceptable for all uses | LDW AOC3 Task 2 Ph2 In-waterway SW
LDWGSW0717 | LDW Groundwater Sampling for PCB Congeners and Aroclors | CMS-SW-1 | CMS-SW-1-20170316-D |  | Surface water | FD | CMS-SW-1-20170316 | 2017-03-16 15:00 |  |  |  | PCBs | PCB-198 | T | 11.4 C | 11.4 | 11.4 | C | pg/L | NA | Yes | 3 | EPA 1668C | 2.8 | 1272785 | 198627 | NAD83 | WA-N NAD83 | Peristaltic pump | 68194-17-2 | 8396 | CMS-SW-1 | CMS-SW-1-20170316-D | CMS-SW-1-20170316 | No | Acceptable for all uses | LDW AOC3 Task 2 Ph2 In-waterway SW
LDWGSW0717 | LDW Groundwater Sampling for PCB Congeners and Aroclors | CMS-SW-1 | CMS-SW-1-20170316-D |  | Surface water | FD | CMS-SW-1-20170316 | 2017-03-16 15:00 |  |  |  | PCBs | PCB-199 | T | C198 |  |  | C | pg/L | NA | Yes |  | EPA 1668C | 2.8 | 1272785 | 198627 | NAD83 | WA-N NAD83 | Peristaltic pump | 52663-75-9 | 8398 | CMS-SW-1 | CMS-SW-1-20170316-D | CMS-SW-1-20170316 | No | Acceptable for all uses | LDW AOC3 Task 2 Ph2 In-waterway SW
LDWGSW0717 | LDW Groundwater Sampling for PCB Congeners and Aroclors | CMS-SW-1 | CMS-SW-1-20170316-D |  | Surface water | FD | CMS-SW-1-20170316 | 2017-03-16 15:00 |  |  |  | PCBs | PCB-200 | T | 0.354 U | 0.354 | 0.177 | U | pg/L | NA | No | 3 | EPA 1668C | 2.8 | 1272785 | 198627 | NAD83 | WA-N NAD83 | Peristaltic pump | 52663-73-7 | 8400 | CMS-SW-1 | CMS-SW-1-20170316-D | CMS-SW-1-20170316 | No | Acceptable for all uses | LDW AOC3 Task 2 Ph2 In-waterway SW
LDWGSW0717 | LDW Groundwater Sampling for PCB Congeners and Aroclors | CMS-SW-1 | CMS-SW-1-20170316-D |  | Surface water | FD | CMS-SW-1-20170316 | 2017-03-16 15:00 |  |  |  | PCBs | PCB-201 | T | 0.814 U EMPC | 0.814 | 0.407 | U EMPC | pg/L | NA | No | 3 | EPA 1668C | 2.8 | 1272785 | 198627 | NAD83 | WA-N NAD83 | Peristaltic pump | 40186-71-8 | 8402 | CMS-SW-1 | CMS-SW-1-20170316-D | CMS-SW-1-20170316 | No | Acceptable for all uses | LDW AOC3 Task 2 Ph2 In-waterway SW
LDWGSW0717 | LDW Groundwater Sampling for PCB Congeners and Aroclors | CMS-SW-1 | CMS-SW-1-20170316-D |  | Surface water | FD | CMS-SW-1-20170316 | 2017-03-16 15:00 |  |  |  | PCBs | PCB-202 | T | 1.81 J | 1.81 | 1.81 | J | pg/L | NA | Yes | 3 | EPA 1668C | 2.8 | 1272785 | 198627 | NAD83 | WA-N NAD83 | Peristaltic pump | 2136-99-4 | 8404 | CMS-SW-1 | CMS-SW-1-20170316-D | CMS-SW-1-20170316 | No | Acceptable for all uses | LDW AOC3 Task 2 Ph2 In-waterway SW
LDWGSW0717 | LDW Groundwater Sampling for PCB Congeners and Aroclors | CMS-SW-1 | CMS-SW-1-20170316-D |  | Surface water | FD | CMS-SW-1-20170316 | 2017-03-16 15:00 |  |  |  | PCBs | PCB-203 | T | 5.37 U EMPC | 5.37 | 2.69 | U EMPC | pg/L | NA | No | 3 | EPA 1668C | 2.8 | 1272785 | 198627 | NAD83 | WA-N NAD83 | Peristaltic pump | 52663-76-0 | 8406 | CMS-SW-1 | CMS-SW-1-20170316-D | CMS-SW-1-20170316 | No | Acceptable for all uses | LDW AOC3 Task 2 Ph2 In-waterway SW
LDWGSW0717 | LDW Groundwater Sampling for PCB Congeners and Aroclors | CMS-SW-1 | CMS-SW-1-20170316-D |  | Surface water | FD | CMS-SW-1-20170316 | 2017-03-16 15:00 |  |  |  | PCBs | PCB-204 | T | 0.331 U | 0.331 | 0.166 | U | pg/L | NA | No | 3 | EPA 1668C | 2.8 | 1272785 | 198627 | NAD83 | WA-N NAD83 | Peristaltic pump | 74472-52-9 | 8408 | CMS-SW-1 | CMS-SW-1-20170316-D | CMS-SW-1-20170316 | No | Acceptable for all uses | LDW AOC3 Task 2 Ph2 In-waterway SW
LDWGSW0717 | LDW Groundwater Sampling for PCB Congeners and Aroclors | CMS-SW-1 | CMS-SW-1-20170316-D |  | Surface water | FD | CMS-SW-1-20170316 | 2017-03-16 15:00 |  |  |  | PCBs | PCB-205 | T | 0.189 U | 0.189 | 0.0945 | U | pg/L | NA | No | 3 | EPA 1668C | 2.8 | 1272785 | 198627 | NAD83 | WA-N NAD83 | Peristaltic pump | 74472-53-0 | 8410 | CMS-SW-1 | CMS-SW-1-20170316-D | CMS-SW-1-20170316 | No | Acceptable for all uses | LDW AOC3 Task 2 Ph2 In-waterway SW
LDWGSW0717 | LDW Groundwater Sampling for PCB Congeners and Aroclors | CMS-SW-1 | CMS-SW-1-20170316-D |  | Surface water | FD | CMS-SW-1-20170316 | 2017-03-16 15:00 |  |  |  | PCBs | PCB-206 | T | 4.11 J | 4.11 | 4.11 | J | pg/L | NA | Yes | 3 | EPA 1668C | 2.8 | 1272785 | 198627 | NAD83 | WA-N NAD83 | Peristaltic pump | 40186-72-9 | 8412 | CMS-SW-1 | CMS-SW-1-20170316-D | CMS-SW-1-20170316 | No | Acceptable for all uses | LDW AOC3 Task 2 Ph2 In-waterway SW
LDWGSW0717 | LDW Groundwater Sampling for PCB Congeners and Aroclors | CMS-SW-1 | CMS-SW-1-20170316-D |  | Surface water | FD | CMS-SW-1-20170316 | 2017-03-16 15:00 |  |  |  | PCBs | PCB-207 | T | 0.439 U | 0.439 | 0.22 | U | pg/L | NA | No | 3 | EPA 1668C | 2.8 | 1272785 | 198627 | NAD83 | WA-N NAD83 | Peristaltic pump | 52663-79-3 | 8414 | CMS-SW-1 | CMS-SW-1-20170316-D | CMS-SW-1-20170316 | No | Acceptable for all uses | LDW AOC3 Task 2 Ph2 In-waterway SW
LDWGSW0717 | LDW Groundwater Sampling for PCB Congeners and Aroclors | CMS-SW-1 | CMS-SW-1-20170316-D |  | Surface water | FD | CMS-SW-1-20170316 | 2017-03-16 15:00 |  |  |  | PCBs | PCB-208 | T | 1.57 J | 1.57 | 1.57 | J | pg/L | NA | Yes | 3 | EPA 1668C | 2.8 | 1272785 | 198627 | NAD83 | WA-N NAD83 | Peristaltic pump | 52663-77-1 | 8416 | CMS-SW-1 | CMS-SW-1-20170316-D | CMS-SW-1-20170316 | No | Acceptable for all uses | LDW AOC3 Task 2 Ph2 In-waterway SW
LDWGSW0717 | LDW Groundwater Sampling for PCB Congeners and Aroclors | CMS-SW-1 | CMS-SW-1-20170316-D |  | Surface water | FD | CMS-SW-1-20170316 | 2017-03-16 15:00 |  |  |  | PCBs | PCB-209 | T | 2.09 J | 2.09 | 2.09 | J | pg/L | NA | Yes | 3 | EPA 1668C | 2.8 | 1272785 | 198627 | NAD83 | WA-N NAD83 | Peristaltic pump | 2051-24-3 | 8418 | CMS-SW-1 | CMS-SW-1-20170316-D | CMS-SW-1-20170316 | No | Acceptable for all uses | LDW AOC3 Task 2 Ph2 In-waterway SW
LDWGSW0717 | LDW Groundwater Sampling for PCB Congeners and Aroclors | CMS-SW-1 | CMS-SW-1-20170316-D |  | Surface water | FD | CMS-SW-1-20170316 | 2017-03-16 15:00 |  |  |  | PCBs | Total PCB Congeners | T | 961.9 J | 961.9 | 961.9 | J | pg/L | NA | Yes | 4 | EPA 1668C | 2.8 | 1272785 | 198627 | NAD83 | WA-N NAD83 | Peristaltic pump | TotalPCBCongers | 8420 | CMS-SW-1 | CMS-SW-1-20170316-D | CMS-SW-1-20170316 | No | Acceptable for all uses | LDW AOC3 Task 2 Ph2 In-waterway SW
LDWGSW0717 | LDW Groundwater Sampling for PCB Congeners and Aroclors | CMS-SW-1 | CMS-SW-1-20170316-D |  | Surface water | FD | CMS-SW-1-20170316 | 2017-03-16 15:00 |  |  |  | PCBs | Aroclor-1016 | T | 0.010 U | 0.01 | 0.005 | U | ug/L | NA | No | 2 | EPA 8082A | 2.8 | 1272785 | 198627 | NAD83 | WA-N NAD83 | Peristaltic pump | 12674-11-2 | 8425 | CMS-SW-1 | CMS-SW-1-20170316-D | CMS-SW-1-20170316 | No | Acceptable for all uses | LDW AOC3 Task 2 Ph2 In-waterway SW
LDWGSW0717 | LDW Groundwater Sampling for PCB Congeners and Aroclors | CMS-SW-1 | CMS-SW-1-20170316-D |  | Surface water | FD | CMS-SW-1-20170316 | 2017-03-16 15:00 |  |  |  | PCBs | Aroclor-1221 | T | 0.010 U | 0.01 | 0.005 | U | ug/L | NA | No | 2 | EPA 8082A | 2.8 | 1272785 | 198627 | NAD83 | WA-N NAD83 | Peristaltic pump | 11104-28-2 | 8435 | CMS-SW-1 | CMS-SW-1-20170316-D | CMS-SW-1-20170316 | No | Acceptable for all uses | LDW AOC3 Task 2 Ph2 In-waterway SW
LDWGSW0717 | LDW Groundwater Sampling for PCB Congeners and Aroclors | CMS-SW-1 | CMS-SW-1-20170316-D |  | Surface water | FD | CMS-SW-1-20170316 | 2017-03-16 15:00 |  |  |  | PCBs | Aroclor-1232 | T | 0.010 U | 0.01 | 0.005 | U | ug/L | NA | No | 2 | EPA 8082A | 2.8 | 1272785 | 198627 | NAD83 | WA-N NAD83 | Peristaltic pump | 11141-16-5 | 8440 | CMS-SW-1 | CMS-SW-1-20170316-D | CMS-SW-1-20170316 | No | Acceptable for all uses | LDW AOC3 Task 2 Ph2 In-waterway SW
LDWGSW0717 | LDW Groundwater Sampling for PCB Congeners and Aroclors | CMS-SW-1 | CMS-SW-1-20170316-D |  | Surface water | FD | CMS-SW-1-20170316 | 2017-03-16 15:00 |  |  |  | PCBs | Aroclor-1242 | T | 0.010 U | 0.01 | 0.005 | U | ug/L | NA | No | 2 | EPA 8082A | 2.8 | 1272785 | 198627 | NAD83 | WA-N NAD83 | Peristaltic pump | 53469-21-9 | 8445 | CMS-SW-1 | CMS-SW-1-20170316-D | CMS-SW-1-20170316 | No | Acceptable for all uses | LDW AOC3 Task 2 Ph2 In-waterway SW
LDWGSW0717 | LDW Groundwater Sampling for PCB Congeners and Aroclors | CMS-SW-1 | CMS-SW-1-20170316-D |  | Surface water | FD | CMS-SW-1-20170316 | 2017-03-16 15:00 |  |  |  | PCBs | Aroclor-1248 | T | 0.010 U | 0.01 | 0.005 | U | ug/L | NA | No | 2 | EPA 8082A | 2.8 | 1272785 | 198627 | NAD83 | WA-N NAD83 | Peristaltic pump | 12672-29-6 | 8450 | CMS-SW-1 | CMS-SW-1-20170316-D | CMS-SW-1-20170316 | No | Acceptable for all uses | LDW AOC3 Task 2 Ph2 In-waterway SW
LDWGSW0717 | LDW Groundwater Sampling for PCB Congeners and Aroclors | CMS-SW-1 | CMS-SW-1-20170316-D |  | Surface water | FD | CMS-SW-1-20170316 | 2017-03-16 15:00 |  |  |  | PCBs | Aroclor-1254 | T | 0.010 U | 0.01 | 0.005 | U | ug/L | NA | No | 2 | EPA 8082A | 2.8 | 1272785 | 198627 | NAD83 | WA-N NAD83 | Peristaltic pump | 11097-69-1 | 8455 | CMS-SW-1 | CMS-SW-1-20170316-D | CMS-SW-1-20170316 | No | Acceptable for all uses | LDW AOC3 Task 2 Ph2 In-waterway SW
LDWGSW0717 | LDW Groundwater Sampling for PCB Congeners and Aroclors | CMS-SW-1 | CMS-SW-1-20170316-D |  | Surface water | FD | CMS-SW-1-20170316 | 2017-03-16 15:00 |  |  |  | PCBs | Aroclor-1260 | T | 0.010 U | 0.01 | 0.005 | U | ug/L | NA | No | 2 | EPA 8082A | 2.8 | 1272785 | 198627 | NAD83 | WA-N NAD83 | Peristaltic pump | 11096-82-5 | 8465 | CMS-SW-1 | CMS-SW-1-20170316-D | CMS-SW-1-20170316 | No | Acceptable for all uses | LDW AOC3 Task 2 Ph2 In-waterway SW
LDWGSW0717 | LDW Groundwater Sampling for PCB Congeners and Aroclors | CMS-SW-1 | CMS-SW-1-20170316-D |  | Surface water | FD | CMS-SW-1-20170316 | 2017-03-16 15:00 |  |  |  | PCBs | Aroclor-1262 | T | 0.010 U | 0.01 | 0.005 | U | ug/L | NA | No | 2 | EPA 8082A | 2.8 | 1272785 | 198627 | NAD83 | WA-N NAD83 | Peristaltic pump | 37324-23-5 | 8470 | CMS-SW-1 | CMS-SW-1-20170316-D | CMS-SW-1-20170316 | No | Acceptable for all uses | LDW AOC3 Task 2 Ph2 In-waterway SW
LDWGSW0717 | LDW Groundwater Sampling for PCB Congeners and Aroclors | CMS-SW-1 | CMS-SW-1-20170316-D |  | Surface water | FD | CMS-SW-1-20170316 | 2017-03-16 15:00 |  |  |  | PCBs | Aroclor-1268 | T | 0.010 U | 0.01 | 0.005 | U | ug/L | NA | No | 2 | EPA 8082A | 2.8 | 1272785 | 198627 | NAD83 | WA-N NAD83 | Peristaltic pump | 11100-14-4 | 8475 | CMS-SW-1 | CMS-SW-1-20170316-D | CMS-SW-1-20170316 | No | Acceptable for all uses | LDW AOC3 Task 2 Ph2 In-waterway SW
LDWGSW0717 | LDW Groundwater Sampling for PCB Congeners and Aroclors | CMS-SW-1 | CMS-SW-1-20170316-D |  | Surface water | FD | CMS-SW-1-20170316 | 2017-03-16 15:00 |  |  |  | PCBs | Total PCB Aroclors | T | 0.010 U | 0.01 | 0.005 | U | ug/L | NA | No | 2 | EPA 8082A | 2.8 | 1272785 | 198627 | NAD83 | WA-N NAD83 | Peristaltic pump | 1336-36-3 | 8480 | CMS-SW-1 | CMS-SW-1-20170316-D | CMS-SW-1-20170316 | No | Acceptable for all uses | LDW AOC3 Task 2 Ph2 In-waterway SW
LDWGSW0717 | LDW Groundwater Sampling for PCB Congeners and Aroclors | CMS-SW-1 | CMS-SW-1-20170316-D |  | Surface water | FD | CMS-SW-1-20170316 | 2017-03-16 15:00 |  |  |  | PCBs | PCB TEQ - mammal (half DL) | T | 0.0215 J | 0.0215 | 0.0215 | J | pg/L | NA | Yes | 3 | EPA 1668C | 2.8 | 1272785 | 198627 | NAD83 | WA-N NAD83 | Peristaltic pump | PCBMAMMALHALF | 8595 | CMS-SW-1 | CMS-SW-1-20170316-D | CMS-SW-1-20170316 | No | Acceptable for all uses | LDW AOC3 Task 2 Ph2 In-waterway SW
LDWGSW0717 | LDW Groundwater Sampling for PCB Congeners and Aroclors | DMC-SW-1 | DMC-SW-1-20170313 |  | Surface water | N |  | 2017-03-13 12:45 |  |  |  | PCBs | PCB-001 | T | 12.2 | 12.2 | 12.2 |  | pg/L | NA | Yes | 3 | EPA 1668C | 1.8 | 1269259 | 202329 | NAD83 | WA-N NAD83 | Peristaltic pump | 2051-60-7 | 8002 | DMC-SW-1 | DMC-SW-1-20170313 |  | No | Acceptable for all uses | LDW AOC3 Task 2 Ph2 In-waterway SW
LDWGSW0717 | LDW Groundwater Sampling for PCB Congeners and Aroclors | DMC-SW-1 | DMC-SW-1-20170313 |  | Surface water | N |  | 2017-03-13 12:45 |  |  |  | PCBs | PCB-002 | T | 0.847 U | 0.847 | 0.424 | U | pg/L | NA | No | 3 | EPA 1668C | 1.8 | 1269259 | 202329 | NAD83 | WA-N NAD83 | Peristaltic pump | 2051-61-8 | 8004 | DMC-SW-1 | DMC-SW-1-20170313 |  | No | Acceptable for all uses | LDW AOC3 Task 2 Ph2 In-waterway SW
LDWGSW0717 | LDW Groundwater Sampling for PCB Congeners and Aroclors | DMC-SW-1 | DMC-SW-1-20170313 |  | Surface water | N |  | 2017-03-13 12:45 |  |  |  | PCBs | PCB-003 | T | 0.845 U | 0.845 | 0.423 | U | pg/L | NA | No | 3 | EPA 1668C | 1.8 | 1269259 | 202329 | NAD83 | WA-N NAD83 | Peristaltic pump | 2051-62-9 | 8006 | DMC-SW-1 | DMC-SW-1-20170313 |  | No | Acceptable for all uses | LDW AOC3 Task 2 Ph2 In-waterway SW
LDWGSW0717 | LDW Groundwater Sampling for PCB Congeners and Aroclors | DMC-SW-1 | DMC-SW-1-20170313 |  | Surface water | N |  | 2017-03-13 12:45 |  |  |  | PCBs | PCB-004 | T | 121 | 121 | 121 |  | pg/L | NA | Yes | 3 | EPA 1668C | 1.8 | 1269259 | 202329 | NAD83 | WA-N NAD83 | Peristaltic pump | 13029-08-8 | 8008 | DMC-SW-1 | DMC-SW-1-20170313 |  | No | Acceptable for all uses | LDW AOC3 Task 2 Ph2 In-waterway SW
LDWGSW0717 | LDW Groundwater Sampling for PCB Congeners and Aroclors | DMC-SW-1 | DMC-SW-1-20170313 |  | Surface water | N |  | 2017-03-13 12:45 |  |  |  | PCBs | PCB-005 | T | 1.64 U | 1.64 | 0.82 | U | pg/L | NA | No | 3 | EPA 1668C | 1.8 | 1269259 | 202329 | NAD83 | WA-N NAD83 | Peristaltic pump | 16605-91-7 | 8010 | DMC-SW-1 | DMC-SW-1-20170313 |  | No | Acceptable for all uses | LDW AOC3 Task 2 Ph2 In-waterway SW
LDWGSW0717 | LDW Groundwater Sampling for PCB Congeners and Aroclors | DMC-SW-1 | DMC-SW-1-20170313 |  | Surface water | N |  | 2017-03-13 12:45 |  |  |  | PCBs | PCB-006 | T | 71.3 | 71.3 | 71.3 |  | pg/L | NA | Yes | 3 | EPA 1668C | 1.8 | 1269259 | 202329 | NAD83 | WA-N NAD83 | Peristaltic pump | 25569-80-6 | 8012 | DMC-SW-1 | DMC-SW-1-20170313 |  | No | Acceptable for all uses | LDW AOC3 Task 2 Ph2 In-waterway SW
LDWGSW0717 | LDW Groundwater Sampling for PCB Congeners and Aroclors | DMC-SW-1 | DMC-SW-1-20170313 |  | Surface water | N |  | 2017-03-13 12:45 |  |  |  | PCBs | PCB-007 | T | 1.54 U | 1.54 | 0.77 | U | pg/L | NA | No | 3 | EPA 1668C | 1.8 | 1269259 | 202329 | NAD83 | WA-N NAD83 | Peristaltic pump | 33284-50-3 | 8014 | DMC-SW-1 | DMC-SW-1-20170313 |  | No | Acceptable for all uses | LDW AOC3 Task 2 Ph2 In-waterway SW
LDWGSW0717 | LDW Groundwater Sampling for PCB Congeners and Aroclors | DMC-SW-1 | DMC-SW-1-20170313 |  | Surface water | N |  | 2017-03-13 12:45 |  |  |  | PCBs | PCB-008 | T | 104 | 104 | 104 |  | pg/L | NA | Yes | 3 | EPA 1668C | 1.8 | 1269259 | 202329 | NAD83 | WA-N NAD83 | Peristaltic pump | 34883-43-7 | 8016 | DMC-SW-1 | DMC-SW-1-20170313 |  | No | Acceptable for all uses | LDW AOC3 Task 2 Ph2 In-waterway SW
LDWGSW0717 | LDW Groundwater Sampling for PCB Congeners and Aroclors | DMC-SW-1 | DMC-SW-1-20170313 |  | Surface water | N |  | 2017-03-13 12:45 |  |  |  | PCBs | PCB-009 | T | 1.77 U | 1.77 | 0.885 | U | pg/L | NA | No | 3 | EPA 1668C | 1.8 | 1269259 | 202329 | NAD83 | WA-N NAD83 | Peristaltic pump | 34883-39-1 | 8018 | DMC-SW-1 | DMC-SW-1-20170313 |  | No | Acceptable for all uses | LDW AOC3 Task 2 Ph2 In-waterway SW
LDWGSW0717 | LDW Groundwater Sampling for PCB Congeners and Aroclors | DMC-SW-1 | DMC-SW-1-20170313 |  | Surface water | N |  | 2017-03-13 12:45 |  |  |  | PCBs | PCB-010 | T | 1.21 U | 1.21 | 0.605 | U | pg/L | NA | No | 3 | EPA 1668C | 1.8 | 1269259 | 202329 | NAD83 | WA-N NAD83 | Peristaltic pump | 33146-45-1 | 8020 | DMC-SW-1 | DMC-SW-1-20170313 |  | No | Acceptable for all uses | LDW AOC3 Task 2 Ph2 In-waterway SW
LDWGSW0717 | LDW Groundwater Sampling for PCB Congeners and Aroclors | DMC-SW-1 | DMC-SW-1-20170313 |  | Surface water | N |  | 2017-03-13 12:45 |  |  |  | PCBs | PCB-011 | T | 10.4 | 10.4 | 10.4 |  | pg/L | NA | Yes | 3 | EPA 1668C | 1.8 | 1269259 | 202329 | NAD83 | WA-N NAD83 | Peristaltic pump | 2050-67-1 | 8022 | DMC-SW-1 | DMC-SW-1-20170313 |  | No | Acceptable for all uses | LDW AOC3 Task 2 Ph2 In-waterway SW
LDWGSW0717 | LDW Groundwater Sampling for PCB Congeners and Aroclors | DMC-SW-1 | DMC-SW-1-20170313 |  | Surface water | N |  | 2017-03-13 12:45 |  |  |  | PCBs | PCB-012 | T | 12.2 C | 12.2 | 12.2 | C | pg/L | NA | Yes | 3 | EPA 1668C | 1.8 | 1269259 | 202329 | NAD83 | WA-N NAD83 | Peristaltic pump | 2974-92-7 | 8024 | DMC-SW-1 | DMC-SW-1-20170313 |  | No | Acceptable for all uses | LDW AOC3 Task 2 Ph2 In-waterway SW
LDWGSW0717 | LDW Groundwater Sampling for PCB Congeners and Aroclors | DMC-SW-1 | DMC-SW-1-20170313 |  | Surface water | N |  | 2017-03-13 12:45 |  |  |  | PCBs | PCB-013 | T | C12 |  |  | C | pg/L | NA | Yes |  | EPA 1668C | 1.8 | 1269259 | 202329 | NAD83 | WA-N NAD83 | Peristaltic pump | 2974-90-5 | 8026 | DMC-SW-1 | DMC-SW-1-20170313 |  | No | Acceptable for all uses | LDW AOC3 Task 2 Ph2 In-waterway SW
LDWGSW0717 | LDW Groundwater Sampling for PCB Congeners and Aroclors | DMC-SW-1 | DMC-SW-1-20170313 |  | Surface water | N |  | 2017-03-13 12:45 |  |  |  | PCBs | PCB-014 | T | 1.35 U | 1.35 | 0.675 | U | pg/L | NA | No | 3 | EPA 1668C | 1.8 | 1269259 | 202329 | NAD83 | WA-N NAD83 | Peristaltic pump | 34883-41-5 | 8028 | DMC-SW-1 | DMC-SW-1-20170313 |  | No | Acceptable for all uses | LDW AOC3 Task 2 Ph2 In-waterway SW
LDWGSW0717 | LDW Groundwater Sampling for PCB Congeners and Aroclors | DMC-SW-1 | DMC-SW-1-20170313 |  | Surface water | N |  | 2017-03-13 12:45 |  |  |  | PCBs | PCB-015 | T | 36.6 | 36.6 | 36.6 |  | pg/L | NA | Yes | 3 | EPA 1668C | 1.8 | 1269259 | 202329 | NAD83 | WA-N NAD83 | Peristaltic pump | 2050-68-2 | 8030 | DMC-SW-1 | DMC-SW-1-20170313 |  | No | Acceptable for all uses | LDW AOC3 Task 2 Ph2 In-waterway SW
LDWGSW0717 | LDW Groundwater Sampling for PCB Congeners and Aroclors | DMC-SW-1 | DMC-SW-1-20170313 |  | Surface water | N |  | 2017-03-13 12:45 |  |  |  | PCBs | PCB-016 | T | 32.8 | 32.8 | 32.8 |  | pg/L | NA | Yes | 3 | EPA 1668C | 1.8 | 1269259 | 202329 | NAD83 | WA-N NAD83 | Peristaltic pump | 38444-78-9 | 8032 | DMC-SW-1 | DMC-SW-1-20170313 |  | No | Acceptable for all uses | LDW AOC3 Task 2 Ph2 In-waterway SW
LDWGSW0717 | LDW Groundwater Sampling for PCB Congeners and Aroclors | DMC-SW-1 | DMC-SW-1-20170313 |  | Surface water | N |  | 2017-03-13 12:45 |  |  |  | PCBs | PCB-017 | T | 69.0 | 69 | 69 |  | pg/L | NA | Yes | 3 | EPA 1668C | 1.8 | 1269259 | 202329 | NAD83 | WA-N NAD83 | Peristaltic pump | 37680-66-3 | 8034 | DMC-SW-1 | DMC-SW-1-20170313 |  | No | Acceptable for all uses | LDW AOC3 Task 2 Ph2 In-waterway SW
LDWGSW0717 | LDW Groundwater Sampling for PCB Congeners and Aroclors | DMC-SW-1 | DMC-SW-1-20170313 |  | Surface water | N |  | 2017-03-13 12:45 |  |  |  | PCBs | PCB-018 | T | 136 C | 136 | 136 | C | pg/L | NA | Yes | 3 | EPA 1668C | 1.8 | 1269259 | 202329 | NAD83 | WA-N NAD83 | Peristaltic pump | 37680-65-2 | 8036 | DMC-SW-1 | DMC-SW-1-20170313 |  | No | Acceptable for all uses | LDW AOC3 Task 2 Ph2 In-waterway SW
LDWGSW0717 | LDW Groundwater Sampling for PCB Congeners and Aroclors | DMC-SW-1 | DMC-SW-1-20170313 |  | Surface water | N |  | 2017-03-13 12:45 |  |  |  | PCBs | PCB-019 | T | 31.7 | 31.7 | 31.7 |  | pg/L | NA | Yes | 3 | EPA 1668C | 1.8 | 1269259 | 202329 | NAD83 | WA-N NAD83 | Peristaltic pump | 38444-73-4 | 8038 | DMC-SW-1 | DMC-SW-1-20170313 |  | No | Acceptable for all uses | LDW AOC3 Task 2 Ph2 In-waterway SW
LDWGSW0717 | LDW Groundwater Sampling for PCB Congeners and Aroclors | DMC-SW-1 | DMC-SW-1-20170313 |  | Surface water | N |  | 2017-03-13 12:45 |  |  |  | PCBs | PCB-020 | T | 136 C | 136 | 136 | C | pg/L | NA | Yes | 3 | EPA 1668C | 1.8 | 1269259 | 202329 | NAD83 | WA-N NAD83 | Peristaltic pump | 38444-84-7 | 8040 | DMC-SW-1 | DMC-SW-1-20170313 |  | No | Acceptable for all uses | LDW AOC3 Task 2 Ph2 In-waterway SW
LDWGSW0717 | LDW Groundwater Sampling for PCB Congeners and Aroclors | DMC-SW-1 | DMC-SW-1-20170313 |  | Surface water | N |  | 2017-03-13 12:45 |  |  |  | PCBs | PCB-021 | T | 44.9 C | 44.9 | 44.9 | C | pg/L | NA | Yes | 3 | EPA 1668C | 1.8 | 1269259 | 202329 | NAD83 | WA-N NAD83 | Peristaltic pump | 55702-46-0 | 8042 | DMC-SW-1 | DMC-SW-1-20170313 |  | No | Acceptable for all uses | LDW AOC3 Task 2 Ph2 In-waterway SW
LDWGSW0717 | LDW Groundwater Sampling for PCB Congeners and Aroclors | DMC-SW-1 | DMC-SW-1-20170313 |  | Surface water | N |  | 2017-03-13 12:45 |  |  |  | PCBs | PCB-022 | T | 28.3 | 28.3 | 28.3 |  | pg/L | NA | Yes | 3 | EPA 1668C | 1.8 | 1269259 | 202329 | NAD83 | WA-N NAD83 | Peristaltic pump | 38444-85-8 | 8044 | DMC-SW-1 | DMC-SW-1-20170313 |  | No | Acceptable for all uses | LDW AOC3 Task 2 Ph2 In-waterway SW
LDWGSW0717 | LDW Groundwater Sampling for PCB Congeners and Aroclors | DMC-SW-1 | DMC-SW-1-20170313 |  | Surface water | N |  | 2017-03-13 12:45 |  |  |  | PCBs | PCB-023 | T | 0.302 U | 0.302 | 0.151 | U | pg/L | NA | No | 3 | EPA 1668C | 1.8 | 1269259 | 202329 | NAD83 | WA-N NAD83 | Peristaltic pump | 55720-44-0 | 8046 | DMC-SW-1 | DMC-SW-1-20170313 |  | No | Acceptable for all uses | LDW AOC3 Task 2 Ph2 In-waterway SW
LDWGSW0717 | LDW Groundwater Sampling for PCB Congeners and Aroclors | DMC-SW-1 | DMC-SW-1-20170313 |  | Surface water | N |  | 2017-03-13 12:45 |  |  |  | PCBs | PCB-024 | T | 1.16 U EMPC | 1.16 | 0.58 | U EMPC | pg/L | NA | No | 3 | EPA 1668C | 1.8 | 1269259 | 202329 | NAD83 | WA-N NAD83 | Peristaltic pump | 55702-45-9 | 8048 | DMC-SW-1 | DMC-SW-1-20170313 |  | No | Acceptable for all uses | LDW AOC3 Task 2 Ph2 In-waterway SW
LDWGSW0717 | LDW Groundwater Sampling for PCB Congeners and Aroclors | DMC-SW-1 | DMC-SW-1-20170313 |  | Surface water | N |  | 2017-03-13 12:45 |  |  |  | PCBs | PCB-025 | T | 22.9 | 22.9 | 22.9 |  | pg/L | NA | Yes | 3 | EPA 1668C | 1.8 | 1269259 | 202329 | NAD83 | WA-N NAD83 | Peristaltic pump | 55712-37-3 | 8050 | DMC-SW-1 | DMC-SW-1-20170313 |  | No | Acceptable for all uses | LDW AOC3 Task 2 Ph2 In-waterway SW
LDWGSW0717 | LDW Groundwater Sampling for PCB Congeners and Aroclors | DMC-SW-1 | DMC-SW-1-20170313 |  | Surface water | N |  | 2017-03-13 12:45 |  |  |  | PCBs | PCB-026 | T | 38.0 C | 38 | 38 | C | pg/L | NA | Yes | 3 | EPA 1668C | 1.8 | 1269259 | 202329 | NAD83 | WA-N NAD83 | Peristaltic pump | 38444-81-4 | 8052 | DMC-SW-1 | DMC-SW-1-20170313 |  | No | Acceptable for all uses | LDW AOC3 Task 2 Ph2 In-waterway SW
LDWGSW0717 | LDW Groundwater Sampling for PCB Congeners and Aroclors | DMC-SW-1 | DMC-SW-1-20170313 |  | Surface water | N |  | 2017-03-13 12:45 |  |  |  | PCBs | PCB-027 | T | 17.2 | 17.2 | 17.2 |  | pg/L | NA | Yes | 3 | EPA 1668C | 1.8 | 1269259 | 202329 | NAD83 | WA-N NAD83 | Peristaltic pump | 38444-76-7 | 8054 | DMC-SW-1 | DMC-SW-1-20170313 |  | No | Acceptable for all uses | LDW AOC3 Task 2 Ph2 In-waterway SW
LDWGSW0717 | LDW Groundwater Sampling for PCB Congeners and Aroclors | DMC-SW-1 | DMC-SW-1-20170313 |  | Surface water | N |  | 2017-03-13 12:45 |  |  |  | PCBs | PCB-028 | T | C20 |  |  | C | pg/L | NA | Yes |  | EPA 1668C | 1.8 | 1269259 | 202329 | NAD83 | WA-N NAD83 | Peristaltic pump | 7012-37-5 | 8056 | DMC-SW-1 | DMC-SW-1-20170313 |  | No | Acceptable for all uses | LDW AOC3 Task 2 Ph2 In-waterway SW
LDWGSW0717 | LDW Groundwater Sampling for PCB Congeners and Aroclors | DMC-SW-1 | DMC-SW-1-20170313 |  | Surface water | N |  | 2017-03-13 12:45 |  |  |  | PCBs | PCB-029 | T | C26 |  |  | C | pg/L | NA | Yes |  | EPA 1668C | 1.8 | 1269259 | 202329 | NAD83 | WA-N NAD83 | Peristaltic pump | 15862-07-4 | 8058 | DMC-SW-1 | DMC-SW-1-20170313 |  | No | Acceptable for all uses | LDW AOC3 Task 2 Ph2 In-waterway SW
LDWGSW0717 | LDW Groundwater Sampling for PCB Congeners and Aroclors | DMC-SW-1 | DMC-SW-1-20170313 |  | Surface water | N |  | 2017-03-13 12:45 |  |  |  | PCBs | PCB-030 | T | C18 |  |  | C | pg/L | NA | Yes |  | EPA 1668C | 1.8 | 1269259 | 202329 | NAD83 | WA-N NAD83 | Peristaltic pump | 35693-92-6 | 8060 | DMC-SW-1 | DMC-SW-1-20170313 |  | No | Acceptable for all uses | LDW AOC3 Task 2 Ph2 In-waterway SW
LDWGSW0717 | LDW Groundwater Sampling for PCB Congeners and Aroclors | DMC-SW-1 | DMC-SW-1-20170313 |  | Surface water | N |  | 2017-03-13 12:45 |  |  |  | PCBs | PCB-031 | T | 113 | 113 | 113 |  | pg/L | NA | Yes | 3 | EPA 1668C | 1.8 | 1269259 | 202329 | NAD83 | WA-N NAD83 | Peristaltic pump | 16606-02-3 | 8062 | DMC-SW-1 | DMC-SW-1-20170313 |  | No | Acceptable for all uses | LDW AOC3 Task 2 Ph2 In-waterway SW
LDWGSW0717 | LDW Groundwater Sampling for PCB Congeners and Aroclors | DMC-SW-1 | DMC-SW-1-20170313 |  | Surface water | N |  | 2017-03-13 12:45 |  |  |  | PCBs | PCB-032 | T | 46.7 | 46.7 | 46.7 |  | pg/L | NA | Yes | 3 | EPA 1668C | 1.8 | 1269259 | 202329 | NAD83 | WA-N NAD83 | Peristaltic pump | 38444-77-8 | 8064 | DMC-SW-1 | DMC-SW-1-20170313 |  | No | Acceptable for all uses | LDW AOC3 Task 2 Ph2 In-waterway SW
LDWGSW0717 | LDW Groundwater Sampling for PCB Congeners and Aroclors | DMC-SW-1 | DMC-SW-1-20170313 |  | Surface water | N |  | 2017-03-13 12:45 |  |  |  | PCBs | PCB-033 | T | C21 |  |  | C | pg/L | NA | Yes |  | EPA 1668C | 1.8 | 1269259 | 202329 | NAD83 | WA-N NAD83 | Peristaltic pump | 38444-86-9 | 8066 | DMC-SW-1 | DMC-SW-1-20170313 |  | No | Acceptable for all uses | LDW AOC3 Task 2 Ph2 In-waterway SW
LDWGSW0717 | LDW Groundwater Sampling for PCB Congeners and Aroclors | DMC-SW-1 | DMC-SW-1-20170313 |  | Surface water | N |  | 2017-03-13 12:45 |  |  |  | PCBs | PCB-034 | T | 0.287 U | 0.287 | 0.144 | U | pg/L | NA | No | 3 | EPA 1668C | 1.8 | 1269259 | 202329 | NAD83 | WA-N NAD83 | Peristaltic pump | 37680-68-5 | 8068 | DMC-SW-1 | DMC-SW-1-20170313 |  | No | Acceptable for all uses | LDW AOC3 Task 2 Ph2 In-waterway SW
LDWGSW0717 | LDW Groundwater Sampling for PCB Congeners and Aroclors | DMC-SW-1 | DMC-SW-1-20170313 |  | Surface water | N |  | 2017-03-13 12:45 |  |  |  | PCBs | PCB-035 | T | 3.24 U | 3.24 | 1.62 | U | pg/L | NA | No | 3 | EPA 1668C | 1.8 | 1269259 | 202329 | NAD83 | WA-N NAD83 | Peristaltic pump | 37680-69-6 | 8070 | DMC-SW-1 | DMC-SW-1-20170313 |  | No | Acceptable for all uses | LDW AOC3 Task 2 Ph2 In-waterway SW
LDWGSW0717 | LDW Groundwater Sampling for PCB Congeners and Aroclors | DMC-SW-1 | DMC-SW-1-20170313 |  | Surface water | N |  | 2017-03-13 12:45 |  |  |  | PCBs | PCB-036 | T | 0.814 U | 0.814 | 0.407 | U | pg/L | NA | No | 3 | EPA 1668C | 1.8 | 1269259 | 202329 | NAD83 | WA-N NAD83 | Peristaltic pump | 38444-87-0 | 8072 | DMC-SW-1 | DMC-SW-1-20170313 |  | No | Acceptable for all uses | LDW AOC3 Task 2 Ph2 In-waterway SW
LDWGSW0717 | LDW Groundwater Sampling for PCB Congeners and Aroclors | DMC-SW-1 | DMC-SW-1-20170313 |  | Surface water | N |  | 2017-03-13 12:45 |  |  |  | PCBs | PCB-037 | T | 27.2 | 27.2 | 27.2 |  | pg/L | NA | Yes | 3 | EPA 1668C | 1.8 | 1269259 | 202329 | NAD83 | WA-N NAD83 | Peristaltic pump | 38444-90-5 | 8074 | DMC-SW-1 | DMC-SW-1-20170313 |  | No | Acceptable for all uses | LDW AOC3 Task 2 Ph2 In-waterway SW
LDWGSW0717 | LDW Groundwater Sampling for PCB Congeners and Aroclors | DMC-SW-1 | DMC-SW-1-20170313 |  | Surface water | N |  | 2017-03-13 12:45 |  |  |  | PCBs | PCB-038 | T | 0.835 U | 0.835 | 0.418 | U | pg/L | NA | No | 3 | EPA 1668C | 1.8 | 1269259 | 202329 | NAD83 | WA-N NAD83 | Peristaltic pump | 53555-66-1 | 8076 | DMC-SW-1 | DMC-SW-1-20170313 |  | No | Acceptable for all uses | LDW AOC3 Task 2 Ph2 In-waterway SW
LDWGSW0717 | LDW Groundwater Sampling for PCB Congeners and Aroclors | DMC-SW-1 | DMC-SW-1-20170313 |  | Surface water | N |  | 2017-03-13 12:45 |  |  |  | PCBs | PCB-039 | T | 0.758 U | 0.758 | 0.379 | U | pg/L | NA | No | 3 | EPA 1668C | 1.8 | 1269259 | 202329 | NAD83 | WA-N NAD83 | Peristaltic pump | 38444-88-1 | 8078 | DMC-SW-1 | DMC-SW-1-20170313 |  | No | Acceptable for all uses | LDW AOC3 Task 2 Ph2 In-waterway SW
LDWGSW0717 | LDW Groundwater Sampling for PCB Congeners and Aroclors | DMC-SW-1 | DMC-SW-1-20170313 |  | Surface water | N |  | 2017-03-13 12:45 |  |  |  | PCBs | PCB-040 | T | 53.7 C | 53.7 | 53.7 | C | pg/L | NA | Yes | 3 | EPA 1668C | 1.8 | 1269259 | 202329 | NAD83 | WA-N NAD83 | Peristaltic pump | 38444-93-8 | 8080 | DMC-SW-1 | DMC-SW-1-20170313 |  | No | Acceptable for all uses | LDW AOC3 Task 2 Ph2 In-waterway SW
LDWGSW0717 | LDW Groundwater Sampling for PCB Congeners and Aroclors | DMC-SW-1 | DMC-SW-1-20170313 |  | Surface water | N |  | 2017-03-13 12:45 |  |  |  | PCBs | PCB-041 | T | C40 |  |  | C | pg/L | NA | Yes |  | EPA 1668C | 1.8 | 1269259 | 202329 | NAD83 | WA-N NAD83 | Peristaltic pump | 52663-59-9 | 8082 | DMC-SW-1 | DMC-SW-1-20170313 |  | No | Acceptable for all uses | LDW AOC3 Task 2 Ph2 In-waterway SW
LDWGSW0717 | LDW Groundwater Sampling for PCB Congeners and Aroclors | DMC-SW-1 | DMC-SW-1-20170313 |  | Surface water | N |  | 2017-03-13 12:45 |  |  |  | PCBs | PCB-042 | T | 22.3 | 22.3 | 22.3 |  | pg/L | NA | Yes | 3 | EPA 1668C | 1.8 | 1269259 | 202329 | NAD83 | WA-N NAD83 | Peristaltic pump | 36559-22-5 | 8084 | DMC-SW-1 | DMC-SW-1-20170313 |  | No | Acceptable for all uses | LDW AOC3 Task 2 Ph2 In-waterway SW
LDWGSW0717 | LDW Groundwater Sampling for PCB Congeners and Aroclors | DMC-SW-1 | DMC-SW-1-20170313 |  | Surface water | N |  | 2017-03-13 12:45 |  |  |  | PCBs | PCB-043 | T | 2.55 J | 2.55 | 2.55 | J | pg/L | NA | Yes | 3 | EPA 1668C | 1.8 | 1269259 | 202329 | NAD83 | WA-N NAD83 | Peristaltic pump | 70362-46-8 | 8086 | DMC-SW-1 | DMC-SW-1-20170313 |  | No | Acceptable for all uses | LDW AOC3 Task 2 Ph2 In-waterway SW
LDWGSW0717 | LDW Groundwater Sampling for PCB Congeners and Aroclors | DMC-SW-1 | DMC-SW-1-20170313 |  | Surface water | N |  | 2017-03-13 12:45 |  |  |  | PCBs | PCB-044 | T | 83.9 C | 83.9 | 83.9 | C | pg/L | NA | Yes | 3 | EPA 1668C | 1.8 | 1269259 | 202329 | NAD83 | WA-N NAD83 | Peristaltic pump | 41464-39-5 | 8088 | DMC-SW-1 | DMC-SW-1-20170313 |  | No | Acceptable for all uses | LDW AOC3 Task 2 Ph2 In-waterway SW
LDWGSW0717 | LDW Groundwater Sampling for PCB Congeners and Aroclors | DMC-SW-1 | DMC-SW-1-20170313 |  | Surface water | N |  | 2017-03-13 12:45 |  |  |  | PCBs | PCB-045 | T | 25.7 C | 25.7 | 25.7 | C | pg/L | NA | Yes | 3 | EPA 1668C | 1.8 | 1269259 | 202329 | NAD83 | WA-N NAD83 | Peristaltic pump | 70362-45-7 | 8090 | DMC-SW-1 | DMC-SW-1-20170313 |  | No | Acceptable for all uses | LDW AOC3 Task 2 Ph2 In-waterway SW
LDWGSW0717 | LDW Groundwater Sampling for PCB Congeners and Aroclors | DMC-SW-1 | DMC-SW-1-20170313 |  | Surface water | N |  | 2017-03-13 12:45 |  |  |  | PCBs | PCB-046 | T | 7.57 | 7.57 | 7.57 |  | pg/L | NA | Yes | 3 | EPA 1668C | 1.8 | 1269259 | 202329 | NAD83 | WA-N NAD83 | Peristaltic pump | 41464-47-5 | 8092 | DMC-SW-1 | DMC-SW-1-20170313 |  | No | Acceptable for all uses | LDW AOC3 Task 2 Ph2 In-waterway SW
LDWGSW0717 | LDW Groundwater Sampling for PCB Congeners and Aroclors | DMC-SW-1 | DMC-SW-1-20170313 |  | Surface water | N |  | 2017-03-13 12:45 |  |  |  | PCBs | PCB-047 | T | C44 |  |  | C | pg/L | NA | Yes |  | EPA 1668C | 1.8 | 1269259 | 202329 | NAD83 | WA-N NAD83 | Peristaltic pump | 2437-79-8 | 8094 | DMC-SW-1 | DMC-SW-1-20170313 |  | No | Acceptable for all uses | LDW AOC3 Task 2 Ph2 In-waterway SW
LDWGSW0717 | LDW Groundwater Sampling for PCB Congeners and Aroclors | DMC-SW-1 | DMC-SW-1-20170313 |  | Surface water | N |  | 2017-03-13 12:45 |  |  |  | PCBs | PCB-048 | T | 16.6 | 16.6 | 16.6 |  | pg/L | NA | Yes | 3 | EPA 1668C | 1.8 | 1269259 | 202329 | NAD83 | WA-N NAD83 | Peristaltic pump | 70362-47-9 | 8096 | DMC-SW-1 | DMC-SW-1-20170313 |  | No | Acceptable for all uses | LDW AOC3 Task 2 Ph2 In-waterway SW
LDWGSW0717 | LDW Groundwater Sampling for PCB Congeners and Aroclors | DMC-SW-1 | DMC-SW-1-20170313 |  | Surface water | N |  | 2017-03-13 12:45 |  |  |  | PCBs | PCB-049 | T | 56.4 C | 56.4 | 56.4 | C | pg/L | NA | Yes | 3 | EPA 1668C | 1.8 | 1269259 | 202329 | NAD83 | WA-N NAD83 | Peristaltic pump | 41464-40-8 | 8098 | DMC-SW-1 | DMC-SW-1-20170313 |  | No | Acceptable for all uses | LDW AOC3 Task 2 Ph2 In-waterway SW
LDWGSW0717 | LDW Groundwater Sampling for PCB Congeners and Aroclors | DMC-SW-1 | DMC-SW-1-20170313 |  | Surface water | N |  | 2017-03-13 12:45 |  |  |  | PCBs | PCB-050 | T | 25.1 C | 25.1 | 25.1 | C | pg/L | NA | Yes | 3 | EPA 1668C | 1.8 | 1269259 | 202329 | NAD83 | WA-N NAD83 | Peristaltic pump | 62796-65-0 | 8100 | DMC-SW-1 | DMC-SW-1-20170313 |  | No | Acceptable for all uses | LDW AOC3 Task 2 Ph2 In-waterway SW
LDWGSW0717 | LDW Groundwater Sampling for PCB Congeners and Aroclors | DMC-SW-1 | DMC-SW-1-20170313 |  | Surface water | N |  | 2017-03-13 12:45 |  |  |  | PCBs | PCB-051 | T | C45 |  |  | C | pg/L | NA | Yes |  | EPA 1668C | 1.8 | 1269259 | 202329 | NAD83 | WA-N NAD83 | Peristaltic pump | 68194-04-7 | 8102 | DMC-SW-1 | DMC-SW-1-20170313 |  | No | Acceptable for all uses | LDW AOC3 Task 2 Ph2 In-waterway SW
LDWGSW0717 | LDW Groundwater Sampling for PCB Congeners and Aroclors | DMC-SW-1 | DMC-SW-1-20170313 |  | Surface water | N |  | 2017-03-13 12:45 |  |  |  | PCBs | PCB-052 | T | 104 | 104 | 104 |  | pg/L | NA | Yes | 3 | EPA 1668C | 1.8 | 1269259 | 202329 | NAD83 | WA-N NAD83 | Peristaltic pump | 35693-99-3 | 8104 | DMC-SW-1 | DMC-SW-1-20170313 |  | No | Acceptable for all uses | LDW AOC3 Task 2 Ph2 In-waterway SW
LDWGSW0717 | LDW Groundwater Sampling for PCB Congeners and Aroclors | DMC-SW-1 | DMC-SW-1-20170313 |  | Surface water | N |  | 2017-03-13 12:45 |  |  |  | PCBs | PCB-053 | T | C50 |  |  | C | pg/L | NA | Yes |  | EPA 1668C | 1.8 | 1269259 | 202329 | NAD83 | WA-N NAD83 | Peristaltic pump | 41464-41-9 | 8106 | DMC-SW-1 | DMC-SW-1-20170313 |  | No | Acceptable for all uses | LDW AOC3 Task 2 Ph2 In-waterway SW
LDWGSW0717 | LDW Groundwater Sampling for PCB Congeners and Aroclors | DMC-SW-1 | DMC-SW-1-20170313 |  | Surface water | N |  | 2017-03-13 12:45 |  |  |  | PCBs | PCB-054 | T | 0.486 U | 0.486 | 0.243 | U | pg/L | NA | No | 3 | EPA 1668C | 1.8 | 1269259 | 202329 | NAD83 | WA-N NAD83 | Peristaltic pump | 15968-05-5 | 8108 | DMC-SW-1 | DMC-SW-1-20170313 |  | No | Acceptable for all uses | LDW AOC3 Task 2 Ph2 In-waterway SW
LDWGSW0717 | LDW Groundwater Sampling for PCB Congeners and Aroclors | DMC-SW-1 | DMC-SW-1-20170313 |  | Surface water | N |  | 2017-03-13 12:45 |  |  |  | PCBs | PCB-055 | T | 1.55 U EMPC | 1.55 | 0.775 | U EMPC | pg/L | NA | No | 3 | EPA 1668C | 1.8 | 1269259 | 202329 | NAD83 | WA-N NAD83 | Peristaltic pump | 74338-24-2 | 8110 | DMC-SW-1 | DMC-SW-1-20170313 |  | No | Acceptable for all uses | LDW AOC3 Task 2 Ph2 In-waterway SW
LDWGSW0717 | LDW Groundwater Sampling for PCB Congeners and Aroclors | DMC-SW-1 | DMC-SW-1-20170313 |  | Surface water | N |  | 2017-03-13 12:45 |  |  |  | PCBs | PCB-056 | T | 24.1 | 24.1 | 24.1 |  | pg/L | NA | Yes | 3 | EPA 1668C | 1.8 | 1269259 | 202329 | NAD83 | WA-N NAD83 | Peristaltic pump | 41464-43-1 | 8112 | DMC-SW-1 | DMC-SW-1-20170313 |  | No | Acceptable for all uses | LDW AOC3 Task 2 Ph2 In-waterway SW
LDWGSW0717 | LDW Groundwater Sampling for PCB Congeners and Aroclors | DMC-SW-1 | DMC-SW-1-20170313 |  | Surface water | N |  | 2017-03-13 12:45 |  |  |  | PCBs | PCB-057 | T | 0.426 U | 0.426 | 0.213 | U | pg/L | NA | No | 3 | EPA 1668C | 1.8 | 1269259 | 202329 | NAD83 | WA-N NAD83 | Peristaltic pump | 70424-67-8 | 8114 | DMC-SW-1 | DMC-SW-1-20170313 |  | No | Acceptable for all uses | LDW AOC3 Task 2 Ph2 In-waterway SW
LDWGSW0717 | LDW Groundwater Sampling for PCB Congeners and Aroclors | DMC-SW-1 | DMC-SW-1-20170313 |  | Surface water | N |  | 2017-03-13 12:45 |  |  |  | PCBs | PCB-058 | T | 0.394 U | 0.394 | 0.197 | U | pg/L | NA | No | 3 | EPA 1668C | 1.8 | 1269259 | 202329 | NAD83 | WA-N NAD83 | Peristaltic pump | 41464-49-7 | 8116 | DMC-SW-1 | DMC-SW-1-20170313 |  | No | Acceptable for all uses | LDW AOC3 Task 2 Ph2 In-waterway SW
LDWGSW0717 | LDW Groundwater Sampling for PCB Congeners and Aroclors | DMC-SW-1 | DMC-SW-1-20170313 |  | Surface water | N |  | 2017-03-13 12:45 |  |  |  | PCBs | PCB-059 | T | 10.1 CJ | 10.1 | 10.1 | CJ | pg/L | NA | Yes | 3 | EPA 1668C | 1.8 | 1269259 | 202329 | NAD83 | WA-N NAD83 | Peristaltic pump | 74472-33-6 | 8118 | DMC-SW-1 | DMC-SW-1-20170313 |  | No | Acceptable for all uses | LDW AOC3 Task 2 Ph2 In-waterway SW
LDWGSW0717 | LDW Groundwater Sampling for PCB Congeners and Aroclors | DMC-SW-1 | DMC-SW-1-20170313 |  | Surface water | N |  | 2017-03-13 12:45 |  |  |  | PCBs | PCB-060 | T | 9.49 | 9.49 | 9.49 |  | pg/L | NA | Yes | 3 | EPA 1668C | 1.8 | 1269259 | 202329 | NAD83 | WA-N NAD83 | Peristaltic pump | 33025-41-1 | 8120 | DMC-SW-1 | DMC-SW-1-20170313 |  | No | Acceptable for all uses | LDW AOC3 Task 2 Ph2 In-waterway SW
LDWGSW0717 | LDW Groundwater Sampling for PCB Congeners and Aroclors | DMC-SW-1 | DMC-SW-1-20170313 |  | Surface water | N |  | 2017-03-13 12:45 |  |  |  | PCBs | PCB-061 | T | 91.9 C | 91.9 | 91.9 | C | pg/L | NA | Yes | 3 | EPA 1668C | 1.8 | 1269259 | 202329 | NAD83 | WA-N NAD83 | Peristaltic pump | 33284-53-6 | 8122 | DMC-SW-1 | DMC-SW-1-20170313 |  | No | Acceptable for all uses | LDW AOC3 Task 2 Ph2 In-waterway SW
LDWGSW0717 | LDW Groundwater Sampling for PCB Congeners and Aroclors | DMC-SW-1 | DMC-SW-1-20170313 |  | Surface water | N |  | 2017-03-13 12:45 |  |  |  | PCBs | PCB-062 | T | C59 |  |  | CJ | pg/L | NA | Yes |  | EPA 1668C | 1.8 | 1269259 | 202329 | NAD83 | WA-N NAD83 | Peristaltic pump | 54230-22-7 | 8124 | DMC-SW-1 | DMC-SW-1-20170313 |  | No | Acceptable for all uses | LDW AOC3 Task 2 Ph2 In-waterway SW
LDWGSW0717 | LDW Groundwater Sampling for PCB Congeners and Aroclors | DMC-SW-1 | DMC-SW-1-20170313 |  | Surface water | N |  | 2017-03-13 12:45 |  |  |  | PCBs | PCB-063 | T | 2.08 J | 2.08 | 2.08 | J | pg/L | NA | Yes | 3 | EPA 1668C | 1.8 | 1269259 | 202329 | NAD83 | WA-N NAD83 | Peristaltic pump | 74472-34-7 | 8126 | DMC-SW-1 | DMC-SW-1-20170313 |  | No | Acceptable for all uses | LDW AOC3 Task 2 Ph2 In-waterway SW
LDWGSW0717 | LDW Groundwater Sampling for PCB Congeners and Aroclors | DMC-SW-1 | DMC-SW-1-20170313 |  | Surface water | N |  | 2017-03-13 12:45 |  |  |  | PCBs | PCB-064 | T | 33.0 | 33 | 33 |  | pg/L | NA | Yes | 3 | EPA 1668C | 1.8 | 1269259 | 202329 | NAD83 | WA-N NAD83 | Peristaltic pump | 52663-58-8 | 8128 | DMC-SW-1 | DMC-SW-1-20170313 |  | No | Acceptable for all uses | LDW AOC3 Task 2 Ph2 In-waterway SW
LDWGSW0717 | LDW Groundwater Sampling for PCB Congeners and Aroclors | DMC-SW-1 | DMC-SW-1-20170313 |  | Surface water | N |  | 2017-03-13 12:45 |  |  |  | PCBs | PCB-065 | T | C44 |  |  | C | pg/L | NA | Yes |  | EPA 1668C | 1.8 | 1269259 | 202329 | NAD83 | WA-N NAD83 | Peristaltic pump | 33284-54-7 | 8130 | DMC-SW-1 | DMC-SW-1-20170313 |  | No | Acceptable for all uses | LDW AOC3 Task 2 Ph2 In-waterway SW
LDWGSW0717 | LDW Groundwater Sampling for PCB Congeners and Aroclors | DMC-SW-1 | DMC-SW-1-20170313 |  | Surface water | N |  | 2017-03-13 12:45 |  |  |  | PCBs | PCB-066 | T | 59.4 | 59.4 | 59.4 |  | pg/L | NA | Yes | 3 | EPA 1668C | 1.8 | 1269259 | 202329 | NAD83 | WA-N NAD83 | Peristaltic pump | 32598-10-0 | 8132 | DMC-SW-1 | DMC-SW-1-20170313 |  | No | Acceptable for all uses | LDW AOC3 Task 2 Ph2 In-waterway SW
LDWGSW0717 | LDW Groundwater Sampling for PCB Congeners and Aroclors | DMC-SW-1 | DMC-SW-1-20170313 |  | Surface water | N |  | 2017-03-13 12:45 |  |  |  | PCBs | PCB-067 | T | 3.04 J | 3.04 | 3.04 | J | pg/L | NA | Yes | 3 | EPA 1668C | 1.8 | 1269259 | 202329 | NAD83 | WA-N NAD83 | Peristaltic pump | 73575-53-8 | 8134 | DMC-SW-1 | DMC-SW-1-20170313 |  | No | Acceptable for all uses | LDW AOC3 Task 2 Ph2 In-waterway SW
LDWGSW0717 | LDW Groundwater Sampling for PCB Congeners and Aroclors | DMC-SW-1 | DMC-SW-1-20170313 |  | Surface water | N |  | 2017-03-13 12:45 |  |  |  | PCBs | PCB-068 | T | 0.381 U | 0.381 | 0.191 | U | pg/L | NA | No | 3 | EPA 1668C | 1.8 | 1269259 | 202329 | NAD83 | WA-N NAD83 | Peristaltic pump | 73575-52-7 | 8136 | DMC-SW-1 | DMC-SW-1-20170313 |  | No | Acceptable for all uses | LDW AOC3 Task 2 Ph2 In-waterway SW
LDWGSW0717 | LDW Groundwater Sampling for PCB Congeners and Aroclors | DMC-SW-1 | DMC-SW-1-20170313 |  | Surface water | N |  | 2017-03-13 12:45 |  |  |  | PCBs | PCB-069 | T | C49 |  |  | C | pg/L | NA | Yes |  | EPA 1668C | 1.8 | 1269259 | 202329 | NAD83 | WA-N NAD83 | Peristaltic pump | 60233-24-1 | 8138 | DMC-SW-1 | DMC-SW-1-20170313 |  | No | Acceptable for all uses | LDW AOC3 Task 2 Ph2 In-waterway SW
LDWGSW0717 | LDW Groundwater Sampling for PCB Congeners and Aroclors | DMC-SW-1 | DMC-SW-1-20170313 |  | Surface water | N |  | 2017-03-13 12:45 |  |  |  | PCBs | PCB-070 | T | C61 |  |  | C | pg/L | NA | Yes |  | EPA 1668C | 1.8 | 1269259 | 202329 | NAD83 | WA-N NAD83 | Peristaltic pump | 32598-11-1 | 8140 | DMC-SW-1 | DMC-SW-1-20170313 |  | No | Acceptable for all uses | LDW AOC3 Task 2 Ph2 In-waterway SW
LDWGSW0717 | LDW Groundwater Sampling for PCB Congeners and Aroclors | DMC-SW-1 | DMC-SW-1-20170313 |  | Surface water | N |  | 2017-03-13 12:45 |  |  |  | PCBs | PCB-071 | T | C40 |  |  | C | pg/L | NA | Yes |  | EPA 1668C | 1.8 | 1269259 | 202329 | NAD83 | WA-N NAD83 | Peristaltic pump | 41464-46-4 | 8142 | DMC-SW-1 | DMC-SW-1-20170313 |  | No | Acceptable for all uses | LDW AOC3 Task 2 Ph2 In-waterway SW
LDWGSW0717 | LDW Groundwater Sampling for PCB Congeners and Aroclors | DMC-SW-1 | DMC-SW-1-20170313 |  | Surface water | N |  | 2017-03-13 12:45 |  |  |  | PCBs | PCB-072 | T | 0.395 U | 0.395 | 0.198 | U | pg/L | NA | No | 3 | EPA 1668C | 1.8 | 1269259 | 202329 | NAD83 | WA-N NAD83 | Peristaltic pump | 41464-42-0 | 8144 | DMC-SW-1 | DMC-SW-1-20170313 |  | No | Acceptable for all uses | LDW AOC3 Task 2 Ph2 In-waterway SW
LDWGSW0717 | LDW Groundwater Sampling for PCB Congeners and Aroclors | DMC-SW-1 | DMC-SW-1-20170313 |  | Surface water | N |  | 2017-03-13 12:45 |  |  |  | PCBs | PCB-073 | T | 0.268 U | 0.268 | 0.134 | U | pg/L | NA | No | 3 | EPA 1668C | 1.8 | 1269259 | 202329 | NAD83 | WA-N NAD83 | Peristaltic pump | 74338-23-1 | 8146 | DMC-SW-1 | DMC-SW-1-20170313 |  | No | Acceptable for all uses | LDW AOC3 Task 2 Ph2 In-waterway SW
LDWGSW0717 | LDW Groundwater Sampling for PCB Congeners and Aroclors | DMC-SW-1 | DMC-SW-1-20170313 |  | Surface water | N |  | 2017-03-13 12:45 |  |  |  | PCBs | PCB-074 | T | C61 |  |  | C | pg/L | NA | Yes |  | EPA 1668C | 1.8 | 1269259 | 202329 | NAD83 | WA-N NAD83 | Peristaltic pump | 32690-93-0 | 8148 | DMC-SW-1 | DMC-SW-1-20170313 |  | No | Acceptable for all uses | LDW AOC3 Task 2 Ph2 In-waterway SW
LDWGSW0717 | LDW Groundwater Sampling for PCB Congeners and Aroclors | DMC-SW-1 | DMC-SW-1-20170313 |  | Surface water | N |  | 2017-03-13 12:45 |  |  |  | PCBs | PCB-075 | T | C59 |  |  | CJ | pg/L | NA | Yes |  | EPA 1668C | 1.8 | 1269259 | 202329 | NAD83 | WA-N NAD83 | Peristaltic pump | 32598-12-2 | 8150 | DMC-SW-1 | DMC-SW-1-20170313 |  | No | Acceptable for all uses | LDW AOC3 Task 2 Ph2 In-waterway SW
LDWGSW0717 | LDW Groundwater Sampling for PCB Congeners and Aroclors | DMC-SW-1 | DMC-SW-1-20170313 |  | Surface water | N |  | 2017-03-13 12:45 |  |  |  | PCBs | PCB-076 | T | C61 |  |  | C | pg/L | NA | Yes |  | EPA 1668C | 1.8 | 1269259 | 202329 | NAD83 | WA-N NAD83 | Peristaltic pump | 70362-48-0 | 8152 | DMC-SW-1 | DMC-SW-1-20170313 |  | No | Acceptable for all uses | LDW AOC3 Task 2 Ph2 In-waterway SW
LDWGSW0717 | LDW Groundwater Sampling for PCB Congeners and Aroclors | DMC-SW-1 | DMC-SW-1-20170313 |  | Surface water | N |  | 2017-03-13 12:45 |  |  |  | PCBs | PCB-077 | T | 6.30 | 6.3 | 6.3 |  | pg/L | NA | Yes | 3 | EPA 1668C | 1.8 | 1269259 | 202329 | NAD83 | WA-N NAD83 | Peristaltic pump | 32598-13-3 | 8154 | DMC-SW-1 | DMC-SW-1-20170313 |  | No | Acceptable for all uses | LDW AOC3 Task 2 Ph2 In-waterway SW
LDWGSW0717 | LDW Groundwater Sampling for PCB Congeners and Aroclors | DMC-SW-1 | DMC-SW-1-20170313 |  | Surface water | N |  | 2017-03-13 12:45 |  |  |  | PCBs | PCB-078 | T | 0.537 U | 0.537 | 0.269 | U | pg/L | NA | No | 3 | EPA 1668C | 1.8 | 1269259 | 202329 | NAD83 | WA-N NAD83 | Peristaltic pump | 70362-49-1 | 8156 | DMC-SW-1 | DMC-SW-1-20170313 |  | No | Acceptable for all uses | LDW AOC3 Task 2 Ph2 In-waterway SW
LDWGSW0717 | LDW Groundwater Sampling for PCB Congeners and Aroclors | DMC-SW-1 | DMC-SW-1-20170313 |  | Surface water | N |  | 2017-03-13 12:45 |  |  |  | PCBs | PCB-079 | T | 0.403 U | 0.403 | 0.202 | U | pg/L | NA | No | 3 | EPA 1668C | 1.8 | 1269259 | 202329 | NAD83 | WA-N NAD83 | Peristaltic pump | 41464-48-6 | 8158 | DMC-SW-1 | DMC-SW-1-20170313 |  | No | Acceptable for all uses | LDW AOC3 Task 2 Ph2 In-waterway SW
LDWGSW0717 | LDW Groundwater Sampling for PCB Congeners and Aroclors | DMC-SW-1 | DMC-SW-1-20170313 |  | Surface water | N |  | 2017-03-13 12:45 |  |  |  | PCBs | PCB-080 | T | 0.415 U | 0.415 | 0.208 | U | pg/L | NA | No | 3 | EPA 1668C | 1.8 | 1269259 | 202329 | NAD83 | WA-N NAD83 | Peristaltic pump | 33284-52-5 | 8160 | DMC-SW-1 | DMC-SW-1-20170313 |  | No | Acceptable for all uses | LDW AOC3 Task 2 Ph2 In-waterway SW
LDWGSW0717 | LDW Groundwater Sampling for PCB Congeners and Aroclors | DMC-SW-1 | DMC-SW-1-20170313 |  | Surface water | N |  | 2017-03-13 12:45 |  |  |  | PCBs | PCB-081 | T | 0.488 U | 0.488 | 0.244 | U | pg/L | NA | No | 3 | EPA 1668C | 1.8 | 1269259 | 202329 | NAD83 | WA-N NAD83 | Peristaltic pump | 70362-50-4 | 8162 | DMC-SW-1 | DMC-SW-1-20170313 |  | No | Acceptable for all uses | LDW AOC3 Task 2 Ph2 In-waterway SW
LDWGSW0717 | LDW Groundwater Sampling for PCB Congeners and Aroclors | DMC-SW-1 | DMC-SW-1-20170313 |  | Surface water | N |  | 2017-03-13 12:45 |  |  |  | PCBs | PCB-082 | T | 6.05 U EMPC | 6.05 | 3.03 | U EMPC | pg/L | NA | No | 3 | EPA 1668C | 1.8 | 1269259 | 202329 | NAD83 | WA-N NAD83 | Peristaltic pump | 52663-62-4 | 8164 | DMC-SW-1 | DMC-SW-1-20170313 |  | No | Acceptable for all uses | LDW AOC3 Task 2 Ph2 In-waterway SW
LDWGSW0717 | LDW Groundwater Sampling for PCB Congeners and Aroclors | DMC-SW-1 | DMC-SW-1-20170313 |  | Surface water | N |  | 2017-03-13 12:45 |  |  |  | PCBs | PCB-083 | T | 21.8 C | 21.8 | 21.8 | C | pg/L | NA | Yes | 3 | EPA 1668C | 1.8 | 1269259 | 202329 | NAD83 | WA-N NAD83 | Peristaltic pump | 60145-20-2 | 8166 | DMC-SW-1 | DMC-SW-1-20170313 |  | No | Acceptable for all uses | LDW AOC3 Task 2 Ph2 In-waterway SW
LDWGSW0717 | LDW Groundwater Sampling for PCB Congeners and Aroclors | DMC-SW-1 | DMC-SW-1-20170313 |  | Surface water | N |  | 2017-03-13 12:45 |  |  |  | PCBs | PCB-084 | T | 12.6 | 12.6 | 12.6 |  | pg/L | NA | Yes | 3 | EPA 1668C | 1.8 | 1269259 | 202329 | NAD83 | WA-N NAD83 | Peristaltic pump | 52663-60-2 | 8168 | DMC-SW-1 | DMC-SW-1-20170313 |  | No | Acceptable for all uses | LDW AOC3 Task 2 Ph2 In-waterway SW
LDWGSW0717 | LDW Groundwater Sampling for PCB Congeners and Aroclors | DMC-SW-1 | DMC-SW-1-20170313 |  | Surface water | N |  | 2017-03-13 12:45 |  |  |  | PCBs | PCB-085 | T | 7.11 CJ | 7.11 | 7.11 | CJ | pg/L | NA | Yes | 3 | EPA 1668C | 1.8 | 1269259 | 202329 | NAD83 | WA-N NAD83 | Peristaltic pump | 65510-45-4 | 8170 | DMC-SW-1 | DMC-SW-1-20170313 |  | No | Acceptable for all uses | LDW AOC3 Task 2 Ph2 In-waterway SW
LDWGSW0717 | LDW Groundwater Sampling for PCB Congeners and Aroclors | DMC-SW-1 | DMC-SW-1-20170313 |  | Surface water | N |  | 2017-03-13 12:45 |  |  |  | PCBs | PCB-086 | T | 26.3 CJ | 26.3 | 26.3 | CJ | pg/L | NA | Yes | 3 | EPA 1668C | 1.8 | 1269259 | 202329 | NAD83 | WA-N NAD83 | Peristaltic pump | 55312-69-1 | 8172 | DMC-SW-1 | DMC-SW-1-20170313 |  | No | Acceptable for all uses | LDW AOC3 Task 2 Ph2 In-waterway SW
LDWGSW0717 | LDW Groundwater Sampling for PCB Congeners and Aroclors | DMC-SW-1 | DMC-SW-1-20170313 |  | Surface water | N |  | 2017-03-13 12:45 |  |  |  | PCBs | PCB-087 | T | C86 |  |  | CJ | pg/L | NA | Yes |  | EPA 1668C | 1.8 | 1269259 | 202329 | NAD83 | WA-N NAD83 | Peristaltic pump | 38380-02-8 | 8174 | DMC-SW-1 | DMC-SW-1-20170313 |  | No | Acceptable for all uses | LDW AOC3 Task 2 Ph2 In-waterway SW
LDWGSW0717 | LDW Groundwater Sampling for PCB Congeners and Aroclors | DMC-SW-1 | DMC-SW-1-20170313 |  | Surface water | N |  | 2017-03-13 12:45 |  |  |  | PCBs | PCB-088 | T | 9.05 CJ | 9.05 | 9.05 | CJ | pg/L | NA | Yes | 3 | EPA 1668C | 1.8 | 1269259 | 202329 | NAD83 | WA-N NAD83 | Peristaltic pump | 55215-17-3 | 8176 | DMC-SW-1 | DMC-SW-1-20170313 |  | No | Acceptable for all uses | LDW AOC3 Task 2 Ph2 In-waterway SW
LDWGSW0717 | LDW Groundwater Sampling for PCB Congeners and Aroclors | DMC-SW-1 | DMC-SW-1-20170313 |  | Surface water | N |  | 2017-03-13 12:45 |  |  |  | PCBs | PCB-089 | T | 0.873 U | 0.873 | 0.437 | U | pg/L | NA | No | 3 | EPA 1668C | 1.8 | 1269259 | 202329 | NAD83 | WA-N NAD83 | Peristaltic pump | 73575-57-2 | 8178 | DMC-SW-1 | DMC-SW-1-20170313 |  | No | Acceptable for all uses | LDW AOC3 Task 2 Ph2 In-waterway SW
LDWGSW0717 | LDW Groundwater Sampling for PCB Congeners and Aroclors | DMC-SW-1 | DMC-SW-1-20170313 |  | Surface water | N |  | 2017-03-13 12:45 |  |  |  | PCBs | PCB-090 | T | 36.1 C | 36.1 | 36.1 | C | pg/L | NA | Yes | 3 | EPA 1668C | 1.8 | 1269259 | 202329 | NAD83 | WA-N NAD83 | Peristaltic pump | 68194-07-0 | 8180 | DMC-SW-1 | DMC-SW-1-20170313 |  | No | Acceptable for all uses | LDW AOC3 Task 2 Ph2 In-waterway SW
LDWGSW0717 | LDW Groundwater Sampling for PCB Congeners and Aroclors | DMC-SW-1 | DMC-SW-1-20170313 |  | Surface water | N |  | 2017-03-13 12:45 |  |  |  | PCBs | PCB-091 | T | C88 |  |  | CJ | pg/L | NA | Yes |  | EPA 1668C | 1.8 | 1269259 | 202329 | NAD83 | WA-N NAD83 | Peristaltic pump | 68194-05-8 | 8182 | DMC-SW-1 | DMC-SW-1-20170313 |  | No | Acceptable for all uses | LDW AOC3 Task 2 Ph2 In-waterway SW
LDWGSW0717 | LDW Groundwater Sampling for PCB Congeners and Aroclors | DMC-SW-1 | DMC-SW-1-20170313 |  | Surface water | N |  | 2017-03-13 12:45 |  |  |  | PCBs | PCB-092 | T | 7.51 | 7.51 | 7.51 |  | pg/L | NA | Yes | 3 | EPA 1668C | 1.8 | 1269259 | 202329 | NAD83 | WA-N NAD83 | Peristaltic pump | 52663-61-3 | 8184 | DMC-SW-1 | DMC-SW-1-20170313 |  | No | Acceptable for all uses | LDW AOC3 Task 2 Ph2 In-waterway SW
LDWGSW0717 | LDW Groundwater Sampling for PCB Congeners and Aroclors | DMC-SW-1 | DMC-SW-1-20170313 |  | Surface water | N |  | 2017-03-13 12:45 |  |  |  | PCBs | PCB-093 | T | 3.78 CJ | 3.78 | 3.78 | CJ | pg/L | NA | Yes | 3 | EPA 1668C | 1.8 | 1269259 | 202329 | NAD83 | WA-N NAD83 | Peristaltic pump | 73575-56-1 | 8186 | DMC-SW-1 | DMC-SW-1-20170313 |  | No | Acceptable for all uses | LDW AOC3 Task 2 Ph2 In-waterway SW
LDWGSW0717 | LDW Groundwater Sampling for PCB Congeners and Aroclors | DMC-SW-1 | DMC-SW-1-20170313 |  | Surface water | N |  | 2017-03-13 12:45 |  |  |  | PCBs | PCB-094 | T | 0.686 U | 0.686 | 0.343 | U | pg/L | NA | No | 3 | EPA 1668C | 1.8 | 1269259 | 202329 | NAD83 | WA-N NAD83 | Peristaltic pump | 73575-55-0 | 8188 | DMC-SW-1 | DMC-SW-1-20170313 |  | No | Acceptable for all uses | LDW AOC3 Task 2 Ph2 In-waterway SW
LDWGSW0717 | LDW Groundwater Sampling for PCB Congeners and Aroclors | DMC-SW-1 | DMC-SW-1-20170313 |  | Surface water | N |  | 2017-03-13 12:45 |  |  |  | PCBs | PCB-095 | T | 32.8 | 32.8 | 32.8 |  | pg/L | NA | Yes | 3 | EPA 1668C | 1.8 | 1269259 | 202329 | NAD83 | WA-N NAD83 | Peristaltic pump | 38379-99-6 | 8190 | DMC-SW-1 | DMC-SW-1-20170313 |  | No | Acceptable for all uses | LDW AOC3 Task 2 Ph2 In-waterway SW
LDWGSW0717 | LDW Groundwater Sampling for PCB Congeners and Aroclors | DMC-SW-1 | DMC-SW-1-20170313 |  | Surface water | N |  | 2017-03-13 12:45 |  |  |  | PCBs | PCB-096 | T | 0.301 U | 0.301 | 0.151 | U | pg/L | NA | No | 3 | EPA 1668C | 1.8 | 1269259 | 202329 | NAD83 | WA-N NAD83 | Peristaltic pump | 73575-54-9 | 8192 | DMC-SW-1 | DMC-SW-1-20170313 |  | No | Acceptable for all uses | LDW AOC3 Task 2 Ph2 In-waterway SW
LDWGSW0717 | LDW Groundwater Sampling for PCB Congeners and Aroclors | DMC-SW-1 | DMC-SW-1-20170313 |  | Surface water | N |  | 2017-03-13 12:45 |  |  |  | PCBs | PCB-097 | T | C86 |  |  | CJ | pg/L | NA | Yes |  | EPA 1668C | 1.8 | 1269259 | 202329 | NAD83 | WA-N NAD83 | Peristaltic pump | 41464-51-1 | 8194 | DMC-SW-1 | DMC-SW-1-20170313 |  | No | Acceptable for all uses | LDW AOC3 Task 2 Ph2 In-waterway SW
LDWGSW0717 | LDW Groundwater Sampling for PCB Congeners and Aroclors | DMC-SW-1 | DMC-SW-1-20170313 |  | Surface water | N |  | 2017-03-13 12:45 |  |  |  | PCBs | PCB-098 | T | C93 |  |  | CJ | pg/L | NA | Yes |  | EPA 1668C | 1.8 | 1269259 | 202329 | NAD83 | WA-N NAD83 | Peristaltic pump | 60233-25-2 | 8196 | DMC-SW-1 | DMC-SW-1-20170313 |  | No | Acceptable for all uses | LDW AOC3 Task 2 Ph2 In-waterway SW
LDWGSW0717 | LDW Groundwater Sampling for PCB Congeners and Aroclors | DMC-SW-1 | DMC-SW-1-20170313 |  | Surface water | N |  | 2017-03-13 12:45 |  |  |  | PCBs | PCB-099 | T | C83 |  |  | C | pg/L | NA | Yes |  | EPA 1668C | 1.8 | 1269259 | 202329 | NAD83 | WA-N NAD83 | Peristaltic pump | 38380-01-7 | 8198 | DMC-SW-1 | DMC-SW-1-20170313 |  | No | Acceptable for all uses | LDW AOC3 Task 2 Ph2 In-waterway SW
LDWGSW0717 | LDW Groundwater Sampling for PCB Congeners and Aroclors | DMC-SW-1 | DMC-SW-1-20170313 |  | Surface water | N |  | 2017-03-13 12:45 |  |  |  | PCBs | PCB-100 | T | C93 |  |  | CJ | pg/L | NA | Yes |  | EPA 1668C | 1.8 | 1269259 | 202329 | NAD83 | WA-N NAD83 | Peristaltic pump | 39485-83-1 | 8200 | DMC-SW-1 | DMC-SW-1-20170313 |  | No | Acceptable for all uses | LDW AOC3 Task 2 Ph2 In-waterway SW
LDWGSW0717 | LDW Groundwater Sampling for PCB Congeners and Aroclors | DMC-SW-1 | DMC-SW-1-20170313 |  | Surface water | N |  | 2017-03-13 12:45 |  |  |  | PCBs | PCB-101 | T | C90 |  |  | C | pg/L | NA | Yes |  | EPA 1668C | 1.8 | 1269259 | 202329 | NAD83 | WA-N NAD83 | Peristaltic pump | 37680-73-2 | 8202 | DMC-SW-1 | DMC-SW-1-20170313 |  | No | Acceptable for all uses | LDW AOC3 Task 2 Ph2 In-waterway SW
LDWGSW0717 | LDW Groundwater Sampling for PCB Congeners and Aroclors | DMC-SW-1 | DMC-SW-1-20170313 |  | Surface water | N |  | 2017-03-13 12:45 |  |  |  | PCBs | PCB-102 | T | C93 |  |  | CJ | pg/L | NA | Yes |  | EPA 1668C | 1.8 | 1269259 | 202329 | NAD83 | WA-N NAD83 | Peristaltic pump | 68194-06-9 | 8204 | DMC-SW-1 | DMC-SW-1-20170313 |  | No | Acceptable for all uses | LDW AOC3 Task 2 Ph2 In-waterway SW
LDWGSW0717 | LDW Groundwater Sampling for PCB Congeners and Aroclors | DMC-SW-1 | DMC-SW-1-20170313 |  | Surface water | N |  | 2017-03-13 12:45 |  |  |  | PCBs | PCB-103 | T | 0.561 U | 0.561 | 0.281 | U | pg/L | NA | No | 3 | EPA 1668C | 1.8 | 1269259 | 202329 | NAD83 | WA-N NAD83 | Peristaltic pump | 60145-21-3 | 8206 | DMC-SW-1 | DMC-SW-1-20170313 |  | No | Acceptable for all uses | LDW AOC3 Task 2 Ph2 In-waterway SW
LDWGSW0717 | LDW Groundwater Sampling for PCB Congeners and Aroclors | DMC-SW-1 | DMC-SW-1-20170313 |  | Surface water | N |  | 2017-03-13 12:45 |  |  |  | PCBs | PCB-104 | T | 0.262 U | 0.262 | 0.131 | U | pg/L | NA | No | 3 | EPA 1668C | 1.8 | 1269259 | 202329 | NAD83 | WA-N NAD83 | Peristaltic pump | 56558-16-8 | 8208 | DMC-SW-1 | DMC-SW-1-20170313 |  | No | Acceptable for all uses | LDW AOC3 Task 2 Ph2 In-waterway SW
LDWGSW0717 | LDW Groundwater Sampling for PCB Congeners and Aroclors | DMC-SW-1 | DMC-SW-1-20170313 |  | Surface water | N |  | 2017-03-13 12:45 |  |  |  | PCBs | PCB-105 | T | 11.5 | 11.5 | 11.5 |  | pg/L | NA | Yes | 3 | EPA 1668C | 1.8 | 1269259 | 202329 | NAD83 | WA-N NAD83 | Peristaltic pump | 32598-14-4 | 8210 | DMC-SW-1 | DMC-SW-1-20170313 |  | No | Acceptable for all uses | LDW AOC3 Task 2 Ph2 In-waterway SW
LDWGSW0717 | LDW Groundwater Sampling for PCB Congeners and Aroclors | DMC-SW-1 | DMC-SW-1-20170313 |  | Surface water | N |  | 2017-03-13 12:45 |  |  |  | PCBs | PCB-106 | T | 0.674 U | 0.674 | 0.337 | U | pg/L | NA | No | 3 | EPA 1668C | 1.8 | 1269259 | 202329 | NAD83 | WA-N NAD83 | Peristaltic pump | 70424-69-0 | 8212 | DMC-SW-1 | DMC-SW-1-20170313 |  | No | Acceptable for all uses | LDW AOC3 Task 2 Ph2 In-waterway SW
LDWGSW0717 | LDW Groundwater Sampling for PCB Congeners and Aroclors | DMC-SW-1 | DMC-SW-1-20170313 |  | Surface water | N |  | 2017-03-13 12:45 |  |  |  | PCBs | PCB-107 | T | 2.32 J | 2.32 | 2.32 | J | pg/L | NA | Yes | 3 | EPA 1668C | 1.8 | 1269259 | 202329 | NAD83 | WA-N NAD83 | Peristaltic pump | 70424-68-9 | 8214 | DMC-SW-1 | DMC-SW-1-20170313 |  | No | Acceptable for all uses | LDW AOC3 Task 2 Ph2 In-waterway SW
LDWGSW0717 | LDW Groundwater Sampling for PCB Congeners and Aroclors | DMC-SW-1 | DMC-SW-1-20170313 |  | Surface water | N |  | 2017-03-13 12:45 |  |  |  | PCBs | PCB-108 | T | 1.97 CJ | 1.97 | 1.97 | CJ | pg/L | NA | Yes | 3 | EPA 1668C | 1.8 | 1269259 | 202329 | NAD83 | WA-N NAD83 | Peristaltic pump | 70362-41-3 | 8216 | DMC-SW-1 | DMC-SW-1-20170313 |  | No | Acceptable for all uses | LDW AOC3 Task 2 Ph2 In-waterway SW
LDWGSW0717 | LDW Groundwater Sampling for PCB Congeners and Aroclors | DMC-SW-1 | DMC-SW-1-20170313 |  | Surface water | N |  | 2017-03-13 12:45 |  |  |  | PCBs | PCB-109 | T | C86 |  |  | CJ | pg/L | NA | Yes |  | EPA 1668C | 1.8 | 1269259 | 202329 | NAD83 | WA-N NAD83 | Peristaltic pump | 74472-35-8 | 8218 | DMC-SW-1 | DMC-SW-1-20170313 |  | No | Acceptable for all uses | LDW AOC3 Task 2 Ph2 In-waterway SW
LDWGSW0717 | LDW Groundwater Sampling for PCB Congeners and Aroclors | DMC-SW-1 | DMC-SW-1-20170313 |  | Surface water | N |  | 2017-03-13 12:45 |  |  |  | PCBs | PCB-110 | T | 43.7 C | 43.7 | 43.7 | C | pg/L | NA | Yes | 3 | EPA 1668C | 1.8 | 1269259 | 202329 | NAD83 | WA-N NAD83 | Peristaltic pump | 38380-03-9 | 8220 | DMC-SW-1 | DMC-SW-1-20170313 |  | No | Acceptable for all uses | LDW AOC3 Task 2 Ph2 In-waterway SW
LDWGSW0717 | LDW Groundwater Sampling for PCB Congeners and Aroclors | DMC-SW-1 | DMC-SW-1-20170313 |  | Surface water | N |  | 2017-03-13 12:45 |  |  |  | PCBs | PCB-111 | T | 0.600 U | 0.6 | 0.3 | U | pg/L | NA | No | 3 | EPA 1668C | 1.8 | 1269259 | 202329 | NAD83 | WA-N NAD83 | Peristaltic pump | 39635-32-0 | 8222 | DMC-SW-1 | DMC-SW-1-20170313 |  | No | Acceptable for all uses | LDW AOC3 Task 2 Ph2 In-waterway SW
LDWGSW0717 | LDW Groundwater Sampling for PCB Congeners and Aroclors | DMC-SW-1 | DMC-SW-1-20170313 |  | Surface water | N |  | 2017-03-13 12:45 |  |  |  | PCBs | PCB-112 | T | 0.572 U | 0.572 | 0.286 | U | pg/L | NA | No | 3 | EPA 1668C | 1.8 | 1269259 | 202329 | NAD83 | WA-N NAD83 | Peristaltic pump | 74472-36-9 | 8224 | DMC-SW-1 | DMC-SW-1-20170313 |  | No | Acceptable for all uses | LDW AOC3 Task 2 Ph2 In-waterway SW
LDWGSW0717 | LDW Groundwater Sampling for PCB Congeners and Aroclors | DMC-SW-1 | DMC-SW-1-20170313 |  | Surface water | N |  | 2017-03-13 12:45 |  |  |  | PCBs | PCB-113 | T | C90 |  |  | C | pg/L | NA | Yes |  | EPA 1668C | 1.8 | 1269259 | 202329 | NAD83 | WA-N NAD83 | Peristaltic pump | 68194-10-5 | 8226 | DMC-SW-1 | DMC-SW-1-20170313 |  | No | Acceptable for all uses | LDW AOC3 Task 2 Ph2 In-waterway SW
LDWGSW0717 | LDW Groundwater Sampling for PCB Congeners and Aroclors | DMC-SW-1 | DMC-SW-1-20170313 |  | Surface water | N |  | 2017-03-13 12:45 |  |  |  | PCBs | PCB-114 | T | 0.574 U | 0.574 | 0.287 | U | pg/L | NA | No | 3 | EPA 1668C | 1.8 | 1269259 | 202329 | NAD83 | WA-N NAD83 | Peristaltic pump | 74472-37-0 | 8228 | DMC-SW-1 | DMC-SW-1-20170313 |  | No | Acceptable for all uses | LDW AOC3 Task 2 Ph2 In-waterway SW
LDWGSW0717 | LDW Groundwater Sampling for PCB Congeners and Aroclors | DMC-SW-1 | DMC-SW-1-20170313 |  | Surface water | N |  | 2017-03-13 12:45 |  |  |  | PCBs | PCB-115 | T | C110 |  |  | C | pg/L | NA | Yes |  | EPA 1668C | 1.8 | 1269259 | 202329 | NAD83 | WA-N NAD83 | Peristaltic pump | 74472-38-1 | 8230 | DMC-SW-1 | DMC-SW-1-20170313 |  | No | Acceptable for all uses | LDW AOC3 Task 2 Ph2 In-waterway SW
LDWGSW0717 | LDW Groundwater Sampling for PCB Congeners and Aroclors | DMC-SW-1 | DMC-SW-1-20170313 |  | Surface water | N |  | 2017-03-13 12:45 |  |  |  | PCBs | PCB-116 | T | C85 |  |  | CJ | pg/L | NA | Yes |  | EPA 1668C | 1.8 | 1269259 | 202329 | NAD83 | WA-N NAD83 | Peristaltic pump | 18259-05-7 | 8232 | DMC-SW-1 | DMC-SW-1-20170313 |  | No | Acceptable for all uses | LDW AOC3 Task 2 Ph2 In-waterway SW
LDWGSW0717 | LDW Groundwater Sampling for PCB Congeners and Aroclors | DMC-SW-1 | DMC-SW-1-20170313 |  | Surface water | N |  | 2017-03-13 12:45 |  |  |  | PCBs | PCB-117 | T | C85 |  |  | CJ | pg/L | NA | Yes |  | EPA 1668C | 1.8 | 1269259 | 202329 | NAD83 | WA-N NAD83 | Peristaltic pump | 68194-11-6 | 8234 | DMC-SW-1 | DMC-SW-1-20170313 |  | No | Acceptable for all uses | LDW AOC3 Task 2 Ph2 In-waterway SW
LDWGSW0717 | LDW Groundwater Sampling for PCB Congeners and Aroclors | DMC-SW-1 | DMC-SW-1-20170313 |  | Surface water | N |  | 2017-03-13 12:45 |  |  |  | PCBs | PCB-118 | T | 28.1 | 28.1 | 28.1 |  | pg/L | NA | Yes | 3 | EPA 1668C | 1.8 | 1269259 | 202329 | NAD83 | WA-N NAD83 | Peristaltic pump | 31508-00-6 | 8236 | DMC-SW-1 | DMC-SW-1-20170313 |  | No | Acceptable for all uses | LDW AOC3 Task 2 Ph2 In-waterway SW
LDWGSW0717 | LDW Groundwater Sampling for PCB Congeners and Aroclors | DMC-SW-1 | DMC-SW-1-20170313 |  | Surface water | N |  | 2017-03-13 12:45 |  |  |  | PCBs | PCB-119 | T | C86 |  |  | CJ | pg/L | NA | Yes |  | EPA 1668C | 1.8 | 1269259 | 202329 | NAD83 | WA-N NAD83 | Peristaltic pump | 56558-17-9 | 8238 | DMC-SW-1 | DMC-SW-1-20170313 |  | No | Acceptable for all uses | LDW AOC3 Task 2 Ph2 In-waterway SW
LDWGSW0717 | LDW Groundwater Sampling for PCB Congeners and Aroclors | DMC-SW-1 | DMC-SW-1-20170313 |  | Surface water | N |  | 2017-03-13 12:45 |  |  |  | PCBs | PCB-120 | T | 0.567 U | 0.567 | 0.284 | U | pg/L | NA | No | 3 | EPA 1668C | 1.8 | 1269259 | 202329 | NAD83 | WA-N NAD83 | Peristaltic pump | 68194-12-7 | 8240 | DMC-SW-1 | DMC-SW-1-20170313 |  | No | Acceptable for all uses | LDW AOC3 Task 2 Ph2 In-waterway SW
LDWGSW0717 | LDW Groundwater Sampling for PCB Congeners and Aroclors | DMC-SW-1 | DMC-SW-1-20170313 |  | Surface water | N |  | 2017-03-13 12:45 |  |  |  | PCBs | PCB-121 | T | 0.569 U | 0.569 | 0.285 | U | pg/L | NA | No | 3 | EPA 1668C | 1.8 | 1269259 | 202329 | NAD83 | WA-N NAD83 | Peristaltic pump | 56558-18-0 | 8242 | DMC-SW-1 | DMC-SW-1-20170313 |  | No | Acceptable for all uses | LDW AOC3 Task 2 Ph2 In-waterway SW
LDWGSW0717 | LDW Groundwater Sampling for PCB Congeners and Aroclors | DMC-SW-1 | DMC-SW-1-20170313 |  | Surface water | N |  | 2017-03-13 12:45 |  |  |  | PCBs | PCB-122 | T | 0.694 U | 0.694 | 0.347 | U | pg/L | NA | No | 3 | EPA 1668C | 1.8 | 1269259 | 202329 | NAD83 | WA-N NAD83 | Peristaltic pump | 76842-07-4 | 8244 | DMC-SW-1 | DMC-SW-1-20170313 |  | No | Acceptable for all uses | LDW AOC3 Task 2 Ph2 In-waterway SW
LDWGSW0717 | LDW Groundwater Sampling for PCB Congeners and Aroclors | DMC-SW-1 | DMC-SW-1-20170313 |  | Surface water | N |  | 2017-03-13 12:45 |  |  |  | PCBs | PCB-123 | T | 1.04 J | 1.04 | 1.04 | J | pg/L | NA | Yes | 3 | EPA 1668C | 1.8 | 1269259 | 202329 | NAD83 | WA-N NAD83 | Peristaltic pump | 65510-44-3 | 8246 | DMC-SW-1 | DMC-SW-1-20170313 |  | No | Acceptable for all uses | LDW AOC3 Task 2 Ph2 In-waterway SW
LDWGSW0717 | LDW Groundwater Sampling for PCB Congeners and Aroclors | DMC-SW-1 | DMC-SW-1-20170313 |  | Surface water | N |  | 2017-03-13 12:45 |  |  |  | PCBs | PCB-124 | T | C108 |  |  | CJ | pg/L | NA | Yes |  | EPA 1668C | 1.8 | 1269259 | 202329 | NAD83 | WA-N NAD83 | Peristaltic pump | 70424-70-3 | 8248 | DMC-SW-1 | DMC-SW-1-20170313 |  | No | Acceptable for all uses | LDW AOC3 Task 2 Ph2 In-waterway SW
LDWGSW0717 | LDW Groundwater Sampling for PCB Congeners and Aroclors | DMC-SW-1 | DMC-SW-1-20170313 |  | Surface water | N |  | 2017-03-13 12:45 |  |  |  | PCBs | PCB-125 | T | C86 |  |  | CJ | pg/L | NA | Yes |  | EPA 1668C | 1.8 | 1269259 | 202329 | NAD83 | WA-N NAD83 | Peristaltic pump | 74472-39-2 | 8250 | DMC-SW-1 | DMC-SW-1-20170313 |  | No | Acceptable for all uses | LDW AOC3 Task 2 Ph2 In-waterway SW
LDWGSW0717 | LDW Groundwater Sampling for PCB Congeners and Aroclors | DMC-SW-1 | DMC-SW-1-20170313 |  | Surface water | N |  | 2017-03-13 12:45 |  |  |  | PCBs | PCB-126 | T | 0.596 U | 0.596 | 0.298 | U | pg/L | NA | No | 3 | EPA 1668C | 1.8 | 1269259 | 202329 | NAD83 | WA-N NAD83 | Peristaltic pump | 57465-28-8 | 8252 | DMC-SW-1 | DMC-SW-1-20170313 |  | No | Acceptable for all uses | LDW AOC3 Task 2 Ph2 In-waterway SW
LDWGSW0717 | LDW Groundwater Sampling for PCB Congeners and Aroclors | DMC-SW-1 | DMC-SW-1-20170313 |  | Surface water | N |  | 2017-03-13 12:45 |  |  |  | PCBs | PCB-127 | T | 0.556 U | 0.556 | 0.278 | U | pg/L | NA | No | 3 | EPA 1668C | 1.8 | 1269259 | 202329 | NAD83 | WA-N NAD83 | Peristaltic pump | 39635-33-1 | 8254 | DMC-SW-1 | DMC-SW-1-20170313 |  | No | Acceptable for all uses | LDW AOC3 Task 2 Ph2 In-waterway SW
LDWGSW0717 | LDW Groundwater Sampling for PCB Congeners and Aroclors | DMC-SW-1 | DMC-SW-1-20170313 |  | Surface water | N |  | 2017-03-13 12:45 |  |  |  | PCBs | PCB-128 | T | 5.29 CU EMPC | 5.29 | 2.65 | CU EMPC | pg/L | NA | No | 3 | EPA 1668C | 1.8 | 1269259 | 202329 | NAD83 | WA-N NAD83 | Peristaltic pump | 38380-07-3 | 8256 | DMC-SW-1 | DMC-SW-1-20170313 |  | No | Acceptable for all uses | LDW AOC3 Task 2 Ph2 In-waterway SW
LDWGSW0717 | LDW Groundwater Sampling for PCB Congeners and Aroclors | DMC-SW-1 | DMC-SW-1-20170313 |  | Surface water | N |  | 2017-03-13 12:45 |  |  |  | PCBs | PCB-129 | T | 29.2 C | 29.2 | 29.2 | C | pg/L | NA | Yes | 3 | EPA 1668C | 1.8 | 1269259 | 202329 | NAD83 | WA-N NAD83 | Peristaltic pump | 55215-18-4 | 8258 | DMC-SW-1 | DMC-SW-1-20170313 |  | No | Acceptable for all uses | LDW AOC3 Task 2 Ph2 In-waterway SW
LDWGSW0717 | LDW Groundwater Sampling for PCB Congeners and Aroclors | DMC-SW-1 | DMC-SW-1-20170313 |  | Surface water | N |  | 2017-03-13 12:45 |  |  |  | PCBs | PCB-130 | T | 2.08 U EMPC | 2.08 | 1.04 | U EMPC | pg/L | NA | No | 3 | EPA 1668C | 1.8 | 1269259 | 202329 | NAD83 | WA-N NAD83 | Peristaltic pump | 52663-66-8 | 8260 | DMC-SW-1 | DMC-SW-1-20170313 |  | No | Acceptable for all uses | LDW AOC3 Task 2 Ph2 In-waterway SW
LDWGSW0717 | LDW Groundwater Sampling for PCB Congeners and Aroclors | DMC-SW-1 | DMC-SW-1-20170313 |  | Surface water | N |  | 2017-03-13 12:45 |  |  |  | PCBs | PCB-131 | T | 0.583 U | 0.583 | 0.292 | U | pg/L | NA | No | 3 | EPA 1668C | 1.8 | 1269259 | 202329 | NAD83 | WA-N NAD83 | Peristaltic pump | 61798-70-7 | 8262 | DMC-SW-1 | DMC-SW-1-20170313 |  | No | Acceptable for all uses | LDW AOC3 Task 2 Ph2 In-waterway SW
LDWGSW0717 | LDW Groundwater Sampling for PCB Congeners and Aroclors | DMC-SW-1 | DMC-SW-1-20170313 |  | Surface water | N |  | 2017-03-13 12:45 |  |  |  | PCBs | PCB-132 | T | 10.8 | 10.8 | 10.8 |  | pg/L | NA | Yes | 3 | EPA 1668C | 1.8 | 1269259 | 202329 | NAD83 | WA-N NAD83 | Peristaltic pump | 38380-05-1 | 8264 | DMC-SW-1 | DMC-SW-1-20170313 |  | No | Acceptable for all uses | LDW AOC3 Task 2 Ph2 In-waterway SW
LDWGSW0717 | LDW Groundwater Sampling for PCB Congeners and Aroclors | DMC-SW-1 | DMC-SW-1-20170313 |  | Surface water | N |  | 2017-03-13 12:45 |  |  |  | PCBs | PCB-133 | T | 0.474 U EMPC | 0.474 | 0.237 | U EMPC | pg/L | NA | No | 3 | EPA 1668C | 1.8 | 1269259 | 202329 | NAD83 | WA-N NAD83 | Peristaltic pump | 35694-04-3 | 8266 | DMC-SW-1 | DMC-SW-1-20170313 |  | No | Acceptable for all uses | LDW AOC3 Task 2 Ph2 In-waterway SW
LDWGSW0717 | LDW Groundwater Sampling for PCB Congeners and Aroclors | DMC-SW-1 | DMC-SW-1-20170313 |  | Surface water | N |  | 2017-03-13 12:45 |  |  |  | PCBs | PCB-134 | T | 0.581 CU | 0.581 | 0.291 | CU | pg/L | NA | No | 3 | EPA 1668C | 1.8 | 1269259 | 202329 | NAD83 | WA-N NAD83 | Peristaltic pump | 52704-70-8 | 8268 | DMC-SW-1 | DMC-SW-1-20170313 |  | No | Acceptable for all uses | LDW AOC3 Task 2 Ph2 In-waterway SW
LDWGSW0717 | LDW Groundwater Sampling for PCB Congeners and Aroclors | DMC-SW-1 | DMC-SW-1-20170313 |  | Surface water | N |  | 2017-03-13 12:45 |  |  |  | PCBs | PCB-135 | T | 10.9 C | 10.9 | 10.9 | C | pg/L | NA | Yes | 3 | EPA 1668C | 1.8 | 1269259 | 202329 | NAD83 | WA-N NAD83 | Peristaltic pump | 52744-13-5 | 8270 | DMC-SW-1 | DMC-SW-1-20170313 |  | No | Acceptable for all uses | LDW AOC3 Task 2 Ph2 In-waterway SW
LDWGSW0717 | LDW Groundwater Sampling for PCB Congeners and Aroclors | DMC-SW-1 | DMC-SW-1-20170313 |  | Surface water | N |  | 2017-03-13 12:45 |  |  |  | PCBs | PCB-136 | T | 4.38 J | 4.38 | 4.38 | J | pg/L | NA | Yes | 3 | EPA 1668C | 1.8 | 1269259 | 202329 | NAD83 | WA-N NAD83 | Peristaltic pump | 38411-22-2 | 8272 | DMC-SW-1 | DMC-SW-1-20170313 |  | No | Acceptable for all uses | LDW AOC3 Task 2 Ph2 In-waterway SW
LDWGSW0717 | LDW Groundwater Sampling for PCB Congeners and Aroclors | DMC-SW-1 | DMC-SW-1-20170313 |  | Surface water | N |  | 2017-03-13 12:45 |  |  |  | PCBs | PCB-137 | T | 1.74 J | 1.74 | 1.74 | J | pg/L | NA | Yes | 3 | EPA 1668C | 1.8 | 1269259 | 202329 | NAD83 | WA-N NAD83 | Peristaltic pump | 35694-06-5 | 8274 | DMC-SW-1 | DMC-SW-1-20170313 |  | No | Acceptable for all uses | LDW AOC3 Task 2 Ph2 In-waterway SW
LDWGSW0717 | LDW Groundwater Sampling for PCB Congeners and Aroclors | DMC-SW-1 | DMC-SW-1-20170313 |  | Surface water | N |  | 2017-03-13 12:45 |  |  |  | PCBs | PCB-138 | T | C129 |  |  | C | pg/L | NA | Yes |  | EPA 1668C | 1.8 | 1269259 | 202329 | NAD83 | WA-N NAD83 | Peristaltic pump | 35065-28-2 | 8276 | DMC-SW-1 | DMC-SW-1-20170313 |  | No | Acceptable for all uses | LDW AOC3 Task 2 Ph2 In-waterway SW
LDWGSW0717 | LDW Groundwater Sampling for PCB Congeners and Aroclors | DMC-SW-1 | DMC-SW-1-20170313 |  | Surface water | N |  | 2017-03-13 12:45 |  |  |  | PCBs | PCB-139 | T | 0.516 CU | 0.516 | 0.258 | CU | pg/L | NA | No | 3 | EPA 1668C | 1.8 | 1269259 | 202329 | NAD83 | WA-N NAD83 | Peristaltic pump | 56030-56-9 | 8278 | DMC-SW-1 | DMC-SW-1-20170313 |  | No | Acceptable for all uses | LDW AOC3 Task 2 Ph2 In-waterway SW
LDWGSW0717 | LDW Groundwater Sampling for PCB Congeners and Aroclors | DMC-SW-1 | DMC-SW-1-20170313 |  | Surface water | N |  | 2017-03-13 12:45 |  |  |  | PCBs | PCB-141 | T | 5.72 | 5.72 | 5.72 |  | pg/L | NA | Yes | 3 | EPA 1668C | 1.8 | 1269259 | 202329 | NAD83 | WA-N NAD83 | Peristaltic pump | 52712-04-6 | 8282 | DMC-SW-1 | DMC-SW-1-20170313 |  | No | Acceptable for all uses | LDW AOC3 Task 2 Ph2 In-waterway SW
LDWGSW0717 | LDW Groundwater Sampling for PCB Congeners and Aroclors | DMC-SW-1 | DMC-SW-1-20170313 |  | Surface water | N |  | 2017-03-13 12:45 |  |  |  | PCBs | PCB-142 | T | 0.618 U | 0.618 | 0.309 | U | pg/L | NA | No | 3 | EPA 1668C | 1.8 | 1269259 | 202329 | NAD83 | WA-N NAD83 | Peristaltic pump | 41411-61-4 | 8284 | DMC-SW-1 | DMC-SW-1-20170313 |  | No | Acceptable for all uses | LDW AOC3 Task 2 Ph2 In-waterway SW
LDWGSW0717 | LDW Groundwater Sampling for PCB Congeners and Aroclors | DMC-SW-1 | DMC-SW-1-20170313 |  | Surface water | N |  | 2017-03-13 12:45 |  |  |  | PCBs | PCB-144 | T | 1.59 J | 1.59 | 1.59 | J | pg/L | NA | Yes | 3 | EPA 1668C | 1.8 | 1269259 | 202329 | NAD83 | WA-N NAD83 | Peristaltic pump | 68194-14-9 | 8288 | DMC-SW-1 | DMC-SW-1-20170313 |  | No | Acceptable for all uses | LDW AOC3 Task 2 Ph2 In-waterway SW
LDWGSW0717 | LDW Groundwater Sampling for PCB Congeners and Aroclors | DMC-SW-1 | DMC-SW-1-20170313 |  | Surface water | N |  | 2017-03-13 12:45 |  |  |  | PCBs | PCB-145 | T | 0.338 U | 0.338 | 0.169 | U | pg/L | NA | No | 3 | EPA 1668C | 1.8 | 1269259 | 202329 | NAD83 | WA-N NAD83 | Peristaltic pump | 74472-40-5 | 8290 | DMC-SW-1 | DMC-SW-1-20170313 |  | No | Acceptable for all uses | LDW AOC3 Task 2 Ph2 In-waterway SW
LDWGSW0717 | LDW Groundwater Sampling for PCB Congeners and Aroclors | DMC-SW-1 | DMC-SW-1-20170313 |  | Surface water | N |  | 2017-03-13 12:45 |  |  |  | PCBs | PCB-146 | T | 4.34 J | 4.34 | 4.34 | J | pg/L | NA | Yes | 3 | EPA 1668C | 1.8 | 1269259 | 202329 | NAD83 | WA-N NAD83 | Peristaltic pump | 51908-16-8 | 8292 | DMC-SW-1 | DMC-SW-1-20170313 |  | No | Acceptable for all uses | LDW AOC3 Task 2 Ph2 In-waterway SW
LDWGSW0717 | LDW Groundwater Sampling for PCB Congeners and Aroclors | DMC-SW-1 | DMC-SW-1-20170313 |  | Surface water | N |  | 2017-03-13 12:45 |  |  |  | PCBs | PCB-147 | T | 26.1 C | 26.1 | 26.1 | C | pg/L | NA | Yes | 3 | EPA 1668C | 1.8 | 1269259 | 202329 | NAD83 | WA-N NAD83 | Peristaltic pump | 68194-13-8 | 8294 | DMC-SW-1 | DMC-SW-1-20170313 |  | No | Acceptable for all uses | LDW AOC3 Task 2 Ph2 In-waterway SW
LDWGSW0717 | LDW Groundwater Sampling for PCB Congeners and Aroclors | DMC-SW-1 | DMC-SW-1-20170313 |  | Surface water | N |  | 2017-03-13 12:45 |  |  |  | PCBs | PCB-148 | T | 0.439 U | 0.439 | 0.22 | U | pg/L | NA | No | 3 | EPA 1668C | 1.8 | 1269259 | 202329 | NAD83 | WA-N NAD83 | Peristaltic pump | 74472-41-6 | 8296 | DMC-SW-1 | DMC-SW-1-20170313 |  | No | Acceptable for all uses | LDW AOC3 Task 2 Ph2 In-waterway SW
LDWGSW0717 | LDW Groundwater Sampling for PCB Congeners and Aroclors | DMC-SW-1 | DMC-SW-1-20170313 |  | Surface water | N |  | 2017-03-13 12:45 |  |  |  | PCBs | PCB-149 | T | C147 |  |  | C | pg/L | NA | Yes |  | EPA 1668C | 1.8 | 1269259 | 202329 | NAD83 | WA-N NAD83 | Peristaltic pump | 38380-04-0 | 8298 | DMC-SW-1 | DMC-SW-1-20170313 |  | No | Acceptable for all uses | LDW AOC3 Task 2 Ph2 In-waterway SW
LDWGSW0717 | LDW Groundwater Sampling for PCB Congeners and Aroclors | DMC-SW-1 | DMC-SW-1-20170313 |  | Surface water | N |  | 2017-03-13 12:45 |  |  |  | PCBs | PCB-150 | T | 0.318 U | 0.318 | 0.159 | U | pg/L | NA | No | 3 | EPA 1668C | 1.8 | 1269259 | 202329 | NAD83 | WA-N NAD83 | Peristaltic pump | 68194-08-1 | 8300 | DMC-SW-1 | DMC-SW-1-20170313 |  | No | Acceptable for all uses | LDW AOC3 Task 2 Ph2 In-waterway SW
LDWGSW0717 | LDW Groundwater Sampling for PCB Congeners and Aroclors | DMC-SW-1 | DMC-SW-1-20170313 |  | Surface water | N |  | 2017-03-13 12:45 |  |  |  | PCBs | PCB-151 | T | C135 |  |  | C | pg/L | NA | Yes |  | EPA 1668C | 1.8 | 1269259 | 202329 | NAD83 | WA-N NAD83 | Peristaltic pump | 52663-63-5 | 8302 | DMC-SW-1 | DMC-SW-1-20170313 |  | No | Acceptable for all uses | LDW AOC3 Task 2 Ph2 In-waterway SW
LDWGSW0717 | LDW Groundwater Sampling for PCB Congeners and Aroclors | DMC-SW-1 | DMC-SW-1-20170313 |  | Surface water | N |  | 2017-03-13 12:45 |  |  |  | PCBs | PCB-152 | T | 0.322 U | 0.322 | 0.161 | U | pg/L | NA | No | 3 | EPA 1668C | 1.8 | 1269259 | 202329 | NAD83 | WA-N NAD83 | Peristaltic pump | 68194-09-2 | 8304 | DMC-SW-1 | DMC-SW-1-20170313 |  | No | Acceptable for all uses | LDW AOC3 Task 2 Ph2 In-waterway SW
LDWGSW0717 | LDW Groundwater Sampling for PCB Congeners and Aroclors | DMC-SW-1 | DMC-SW-1-20170313 |  | Surface water | N |  | 2017-03-13 12:45 |  |  |  | PCBs | PCB-153 | T | 24.0 C | 24 | 24 | C | pg/L | NA | Yes | 3 | EPA 1668C | 1.8 | 1269259 | 202329 | NAD83 | WA-N NAD83 | Peristaltic pump | 35065-27-1 | 8306 | DMC-SW-1 | DMC-SW-1-20170313 |  | No | Acceptable for all uses | LDW AOC3 Task 2 Ph2 In-waterway SW
LDWGSW0717 | LDW Groundwater Sampling for PCB Congeners and Aroclors | DMC-SW-1 | DMC-SW-1-20170313 |  | Surface water | N |  | 2017-03-13 12:45 |  |  |  | PCBs | PCB-154 | T | 0.548 J | 0.548 | 0.548 | J | pg/L | NA | Yes | 3 | EPA 1668C | 1.8 | 1269259 | 202329 | NAD83 | WA-N NAD83 | Peristaltic pump | 60145-22-4 | 8308 | DMC-SW-1 | DMC-SW-1-20170313 |  | No | Acceptable for all uses | LDW AOC3 Task 2 Ph2 In-waterway SW
LDWGSW0717 | LDW Groundwater Sampling for PCB Congeners and Aroclors | DMC-SW-1 | DMC-SW-1-20170313 |  | Surface water | N |  | 2017-03-13 12:45 |  |  |  | PCBs | PCB-155 | T | 0.304 U | 0.304 | 0.152 | U | pg/L | NA | No | 3 | EPA 1668C | 1.8 | 1269259 | 202329 | NAD83 | WA-N NAD83 | Peristaltic pump | 33979-03-2 | 8310 | DMC-SW-1 | DMC-SW-1-20170313 |  | No | Acceptable for all uses | LDW AOC3 Task 2 Ph2 In-waterway SW
LDWGSW0717 | LDW Groundwater Sampling for PCB Congeners and Aroclors | DMC-SW-1 | DMC-SW-1-20170313 |  | Surface water | N |  | 2017-03-13 12:45 |  |  |  | PCBs | PCB-156 | T | 3.70 CU EMPC | 3.7 | 1.85 | CU EMPC | pg/L | NA | No | 3 | EPA 1668C | 1.8 | 1269259 | 202329 | NAD83 | WA-N NAD83 | Peristaltic pump | 38380-08-4 | 8312 | DMC-SW-1 | DMC-SW-1-20170313 |  | No | Acceptable for all uses | LDW AOC3 Task 2 Ph2 In-waterway SW
LDWGSW0717 | LDW Groundwater Sampling for PCB Congeners and Aroclors | DMC-SW-1 | DMC-SW-1-20170313 |  | Surface water | N |  | 2017-03-13 12:45 |  |  |  | PCBs | PCB-157 | T | C156 |  |  | CU EMPC | pg/L | NA | No |  | EPA 1668C | 1.8 | 1269259 | 202329 | NAD83 | WA-N NAD83 | Peristaltic pump | 69782-90-7 | 8314 | DMC-SW-1 | DMC-SW-1-20170313 |  | No | Acceptable for all uses | LDW AOC3 Task 2 Ph2 In-waterway SW
LDWGSW0717 | LDW Groundwater Sampling for PCB Congeners and Aroclors | DMC-SW-1 | DMC-SW-1-20170313 |  | Surface water | N |  | 2017-03-13 12:45 |  |  |  | PCBs | PCB-158 | T | 2.85 J | 2.85 | 2.85 | J | pg/L | NA | Yes | 3 | EPA 1668C | 1.8 | 1269259 | 202329 | NAD83 | WA-N NAD83 | Peristaltic pump | 74472-42-7 | 8316 | DMC-SW-1 | DMC-SW-1-20170313 |  | No | Acceptable for all uses | LDW AOC3 Task 2 Ph2 In-waterway SW
LDWGSW0717 | LDW Groundwater Sampling for PCB Congeners and Aroclors | DMC-SW-1 | DMC-SW-1-20170313 |  | Surface water | N |  | 2017-03-13 12:45 |  |  |  | PCBs | PCB-159 | T | 0.652 J | 0.652 | 0.652 | J | pg/L | NA | Yes | 3 | EPA 1668C | 1.8 | 1269259 | 202329 | NAD83 | WA-N NAD83 | Peristaltic pump | 39635-35-3 | 8318 | DMC-SW-1 | DMC-SW-1-20170313 |  | No | Acceptable for all uses | LDW AOC3 Task 2 Ph2 In-waterway SW
LDWGSW0717 | LDW Groundwater Sampling for PCB Congeners and Aroclors | DMC-SW-1 | DMC-SW-1-20170313 |  | Surface water | N |  | 2017-03-13 12:45 |  |  |  | PCBs | PCB-160 | T | C129 |  |  | C | pg/L | NA | Yes |  | EPA 1668C | 1.8 | 1269259 | 202329 | NAD83 | WA-N NAD83 | Peristaltic pump | 41411-62-5 | 8320 | DMC-SW-1 | DMC-SW-1-20170313 |  | No | Acceptable for all uses | LDW AOC3 Task 2 Ph2 In-waterway SW
LDWGSW0717 | LDW Groundwater Sampling for PCB Congeners and Aroclors | DMC-SW-1 | DMC-SW-1-20170313 |  | Surface water | N |  | 2017-03-13 12:45 |  |  |  | PCBs | PCB-161 | T | 0.393 U | 0.393 | 0.197 | U | pg/L | NA | No | 3 | EPA 1668C | 1.8 | 1269259 | 202329 | NAD83 | WA-N NAD83 | Peristaltic pump | 74472-43-8 | 8322 | DMC-SW-1 | DMC-SW-1-20170313 |  | No | Acceptable for all uses | LDW AOC3 Task 2 Ph2 In-waterway SW
LDWGSW0717 | LDW Groundwater Sampling for PCB Congeners and Aroclors | DMC-SW-1 | DMC-SW-1-20170313 |  | Surface water | N |  | 2017-03-13 12:45 |  |  |  | PCBs | PCB-162 | T | 0.184 U | 0.184 | 0.092 | U | pg/L | NA | No | 3 | EPA 1668C | 1.8 | 1269259 | 202329 | NAD83 | WA-N NAD83 | Peristaltic pump | 39635-34-2 | 8324 | DMC-SW-1 | DMC-SW-1-20170313 |  | No | Acceptable for all uses | LDW AOC3 Task 2 Ph2 In-waterway SW
LDWGSW0717 | LDW Groundwater Sampling for PCB Congeners and Aroclors | DMC-SW-1 | DMC-SW-1-20170313 |  | Surface water | N |  | 2017-03-13 12:45 |  |  |  | PCBs | PCB-163 | T | C129 |  |  | C | pg/L | NA | Yes |  | EPA 1668C | 1.8 | 1269259 | 202329 | NAD83 | WA-N NAD83 | Peristaltic pump | 74472-44-9 | 8326 | DMC-SW-1 | DMC-SW-1-20170313 |  | No | Acceptable for all uses | LDW AOC3 Task 2 Ph2 In-waterway SW
LDWGSW0717 | LDW Groundwater Sampling for PCB Congeners and Aroclors | DMC-SW-1 | DMC-SW-1-20170313 |  | Surface water | N |  | 2017-03-13 12:45 |  |  |  | PCBs | PCB-164 | T | 2.06 J | 2.06 | 2.06 | J | pg/L | NA | Yes | 3 | EPA 1668C | 1.8 | 1269259 | 202329 | NAD83 | WA-N NAD83 | Peristaltic pump | 74472-45-0 | 8328 | DMC-SW-1 | DMC-SW-1-20170313 |  | No | Acceptable for all uses | LDW AOC3 Task 2 Ph2 In-waterway SW
LDWGSW0717 | LDW Groundwater Sampling for PCB Congeners and Aroclors | DMC-SW-1 | DMC-SW-1-20170313 |  | Surface water | N |  | 2017-03-13 12:45 |  |  |  | PCBs | PCB-165 | T | 0.428 U | 0.428 | 0.214 | U | pg/L | NA | No | 3 | EPA 1668C | 1.8 | 1269259 | 202329 | NAD83 | WA-N NAD83 | Peristaltic pump | 74472-46-1 | 8330 | DMC-SW-1 | DMC-SW-1-20170313 |  | No | Acceptable for all uses | LDW AOC3 Task 2 Ph2 In-waterway SW
LDWGSW0717 | LDW Groundwater Sampling for PCB Congeners and Aroclors | DMC-SW-1 | DMC-SW-1-20170313 |  | Surface water | N |  | 2017-03-13 12:45 |  |  |  | PCBs | PCB-166 | T | C128 |  |  | CU EMPC | pg/L | NA | No |  | EPA 1668C | 1.8 | 1269259 | 202329 | NAD83 | WA-N NAD83 | Peristaltic pump | 41411-63-6 | 8332 | DMC-SW-1 | DMC-SW-1-20170313 |  | No | Acceptable for all uses | LDW AOC3 Task 2 Ph2 In-waterway SW
LDWGSW0717 | LDW Groundwater Sampling for PCB Congeners and Aroclors | DMC-SW-1 | DMC-SW-1-20170313 |  | Surface water | N |  | 2017-03-13 12:45 |  |  |  | PCBs | PCB-167 | T | 1.34 U EMPC | 1.34 | 0.67 | U EMPC | pg/L | NA | No | 3 | EPA 1668C | 1.8 | 1269259 | 202329 | NAD83 | WA-N NAD83 | Peristaltic pump | 52663-72-6 | 8334 | DMC-SW-1 | DMC-SW-1-20170313 |  | No | Acceptable for all uses | LDW AOC3 Task 2 Ph2 In-waterway SW
LDWGSW0717 | LDW Groundwater Sampling for PCB Congeners and Aroclors | DMC-SW-1 | DMC-SW-1-20170313 |  | Surface water | N |  | 2017-03-13 12:45 |  |  |  | PCBs | PCB-168 | T | C153 |  |  | C | pg/L | NA | Yes |  | EPA 1668C | 1.8 | 1269259 | 202329 | NAD83 | WA-N NAD83 | Peristaltic pump | 59291-65-5 | 8336 | DMC-SW-1 | DMC-SW-1-20170313 |  | No | Acceptable for all uses | LDW AOC3 Task 2 Ph2 In-waterway SW
LDWGSW0717 | LDW Groundwater Sampling for PCB Congeners and Aroclors | DMC-SW-1 | DMC-SW-1-20170313 |  | Surface water | N |  | 2017-03-13 12:45 |  |  |  | PCBs | PCB-169 | T | 0.438 U | 0.438 | 0.219 | U | pg/L | NA | No | 3 | EPA 1668C | 1.8 | 1269259 | 202329 | NAD83 | WA-N NAD83 | Peristaltic pump | 32774-16-6 | 8338 | DMC-SW-1 | DMC-SW-1-20170313 |  | No | Acceptable for all uses | LDW AOC3 Task 2 Ph2 In-waterway SW
LDWGSW0717 | LDW Groundwater Sampling for PCB Congeners and Aroclors | DMC-SW-1 | DMC-SW-1-20170313 |  | Surface water | N |  | 2017-03-13 12:45 |  |  |  | PCBs | PCB-170 | T | 5.45 U EMPC | 5.45 | 2.73 | U EMPC | pg/L | NA | No | 3 | EPA 1668C | 1.8 | 1269259 | 202329 | NAD83 | WA-N NAD83 | Peristaltic pump | 35065-30-6 | 8340 | DMC-SW-1 | DMC-SW-1-20170313 |  | No | Acceptable for all uses | LDW AOC3 Task 2 Ph2 In-waterway SW
LDWGSW0717 | LDW Groundwater Sampling for PCB Congeners and Aroclors | DMC-SW-1 | DMC-SW-1-20170313 |  | Surface water | N |  | 2017-03-13 12:45 |  |  |  | PCBs | PCB-171 | T | 2.19 CU EMPC | 2.19 | 1.1 | CU EMPC | pg/L | NA | No | 3 | EPA 1668C | 1.8 | 1269259 | 202329 | NAD83 | WA-N NAD83 | Peristaltic pump | 52663-71-5 | 8342 | DMC-SW-1 | DMC-SW-1-20170313 |  | No | Acceptable for all uses | LDW AOC3 Task 2 Ph2 In-waterway SW
LDWGSW0717 | LDW Groundwater Sampling for PCB Congeners and Aroclors | DMC-SW-1 | DMC-SW-1-20170313 |  | Surface water | N |  | 2017-03-13 12:45 |  |  |  | PCBs | PCB-172 | T | 0.857 U EMPC | 0.857 | 0.429 | U EMPC | pg/L | NA | No | 3 | EPA 1668C | 1.8 | 1269259 | 202329 | NAD83 | WA-N NAD83 | Peristaltic pump | 52663-74-8 | 8344 | DMC-SW-1 | DMC-SW-1-20170313 |  | No | Acceptable for all uses | LDW AOC3 Task 2 Ph2 In-waterway SW
LDWGSW0717 | LDW Groundwater Sampling for PCB Congeners and Aroclors | DMC-SW-1 | DMC-SW-1-20170313 |  | Surface water | N |  | 2017-03-13 12:45 |  |  |  | PCBs | PCB-173 | T | C171 |  |  | CU EMPC | pg/L | NA | No |  | EPA 1668C | 1.8 | 1269259 | 202329 | NAD83 | WA-N NAD83 | Peristaltic pump | 68194-16-1 | 8346 | DMC-SW-1 | DMC-SW-1-20170313 |  | No | Acceptable for all uses | LDW AOC3 Task 2 Ph2 In-waterway SW
LDWGSW0717 | LDW Groundwater Sampling for PCB Congeners and Aroclors | DMC-SW-1 | DMC-SW-1-20170313 |  | Surface water | N |  | 2017-03-13 12:45 |  |  |  | PCBs | PCB-174 | T | 8.85 | 8.85 | 8.85 |  | pg/L | NA | Yes | 3 | EPA 1668C | 1.8 | 1269259 | 202329 | NAD83 | WA-N NAD83 | Peristaltic pump | 38411-25-5 | 8348 | DMC-SW-1 | DMC-SW-1-20170313 |  | No | Acceptable for all uses | LDW AOC3 Task 2 Ph2 In-waterway SW
LDWGSW0717 | LDW Groundwater Sampling for PCB Congeners and Aroclors | DMC-SW-1 | DMC-SW-1-20170313 |  | Surface water | N |  | 2017-03-13 12:45 |  |  |  | PCBs | PCB-175 | T | 10.2 | 10.2 | 10.2 |  | pg/L | NA | Yes | 3 | EPA 1668C | 1.8 | 1269259 | 202329 | NAD83 | WA-N NAD83 | Peristaltic pump | 40186-70-7 | 8350 | DMC-SW-1 | DMC-SW-1-20170313 |  | No | Acceptable for all uses | LDW AOC3 Task 2 Ph2 In-waterway SW
LDWGSW0717 | LDW Groundwater Sampling for PCB Congeners and Aroclors | DMC-SW-1 | DMC-SW-1-20170313 |  | Surface water | N |  | 2017-03-13 12:45 |  |  |  | PCBs | PCB-176 | T | 0.250 U | 0.25 | 0.125 | U | pg/L | NA | No | 3 | EPA 1668C | 1.8 | 1269259 | 202329 | NAD83 | WA-N NAD83 | Peristaltic pump | 52663-65-7 | 8352 | DMC-SW-1 | DMC-SW-1-20170313 |  | No | Acceptable for all uses | LDW AOC3 Task 2 Ph2 In-waterway SW
LDWGSW0717 | LDW Groundwater Sampling for PCB Congeners and Aroclors | DMC-SW-1 | DMC-SW-1-20170313 |  | Surface water | N |  | 2017-03-13 12:45 |  |  |  | PCBs | PCB-177 | T | 3.85 U EMPC | 3.85 | 1.93 | U EMPC | pg/L | NA | No | 3 | EPA 1668C | 1.8 | 1269259 | 202329 | NAD83 | WA-N NAD83 | Peristaltic pump | 52663-70-4 | 8354 | DMC-SW-1 | DMC-SW-1-20170313 |  | No | Acceptable for all uses | LDW AOC3 Task 2 Ph2 In-waterway SW
LDWGSW0717 | LDW Groundwater Sampling for PCB Congeners and Aroclors | DMC-SW-1 | DMC-SW-1-20170313 |  | Surface water | N |  | 2017-03-13 12:45 |  |  |  | PCBs | PCB-178 | T | 1.87 J | 1.87 | 1.87 | J | pg/L | NA | Yes | 3 | EPA 1668C | 1.8 | 1269259 | 202329 | NAD83 | WA-N NAD83 | Peristaltic pump | 52663-67-9 | 8356 | DMC-SW-1 | DMC-SW-1-20170313 |  | No | Acceptable for all uses | LDW AOC3 Task 2 Ph2 In-waterway SW
LDWGSW0717 | LDW Groundwater Sampling for PCB Congeners and Aroclors | DMC-SW-1 | DMC-SW-1-20170313 |  | Surface water | N |  | 2017-03-13 12:45 |  |  |  | PCBs | PCB-179 | T | 3.75 J | 3.75 | 3.75 | J | pg/L | NA | Yes | 3 | EPA 1668C | 1.8 | 1269259 | 202329 | NAD83 | WA-N NAD83 | Peristaltic pump | 52663-64-6 | 8358 | DMC-SW-1 | DMC-SW-1-20170313 |  | No | Acceptable for all uses | LDW AOC3 Task 2 Ph2 In-waterway SW
LDWGSW0717 | LDW Groundwater Sampling for PCB Congeners and Aroclors | DMC-SW-1 | DMC-SW-1-20170313 |  | Surface water | N |  | 2017-03-13 12:45 |  |  |  | PCBs | PCB-180 | T | 18.2 C | 18.2 | 18.2 | C | pg/L | NA | Yes | 3 | EPA 1668C | 1.8 | 1269259 | 202329 | NAD83 | WA-N NAD83 | Peristaltic pump | 35065-29-3 | 8360 | DMC-SW-1 | DMC-SW-1-20170313 |  | No | Acceptable for all uses | LDW AOC3 Task 2 Ph2 In-waterway SW
LDWGSW0717 | LDW Groundwater Sampling for PCB Congeners and Aroclors | DMC-SW-1 | DMC-SW-1-20170313 |  | Surface water | N |  | 2017-03-13 12:45 |  |  |  | PCBs | PCB-181 | T | 0.586 U | 0.586 | 0.293 | U | pg/L | NA | No | 3 | EPA 1668C | 1.8 | 1269259 | 202329 | NAD83 | WA-N NAD83 | Peristaltic pump | 74472-47-2 | 8362 | DMC-SW-1 | DMC-SW-1-20170313 |  | No | Acceptable for all uses | LDW AOC3 Task 2 Ph2 In-waterway SW
LDWGSW0717 | LDW Groundwater Sampling for PCB Congeners and Aroclors | DMC-SW-1 | DMC-SW-1-20170313 |  | Surface water | N |  | 2017-03-13 12:45 |  |  |  | PCBs | PCB-182 | T | 0.382 U | 0.382 | 0.191 | U | pg/L | NA | No | 3 | EPA 1668C | 1.8 | 1269259 | 202329 | NAD83 | WA-N NAD83 | Peristaltic pump | 60145-23-5 | 8364 | DMC-SW-1 | DMC-SW-1-20170313 |  | No | Acceptable for all uses | LDW AOC3 Task 2 Ph2 In-waterway SW
LDWGSW0717 | LDW Groundwater Sampling for PCB Congeners and Aroclors | DMC-SW-1 | DMC-SW-1-20170313 |  | Surface water | N |  | 2017-03-13 12:45 |  |  |  | PCBs | PCB-183 | T | 4.50 CJ | 4.5 | 4.5 | CJ | pg/L | NA | Yes | 3 | EPA 1668C | 1.8 | 1269259 | 202329 | NAD83 | WA-N NAD83 | Peristaltic pump | 52663-69-1 | 8366 | DMC-SW-1 | DMC-SW-1-20170313 |  | No | Acceptable for all uses | LDW AOC3 Task 2 Ph2 In-waterway SW
LDWGSW0717 | LDW Groundwater Sampling for PCB Congeners and Aroclors | DMC-SW-1 | DMC-SW-1-20170313 |  | Surface water | N |  | 2017-03-13 12:45 |  |  |  | PCBs | PCB-184 | T | 0.274 U | 0.274 | 0.137 | U | pg/L | NA | No | 3 | EPA 1668C | 1.8 | 1269259 | 202329 | NAD83 | WA-N NAD83 | Peristaltic pump | 74472-48-3 | 8368 | DMC-SW-1 | DMC-SW-1-20170313 |  | No | Acceptable for all uses | LDW AOC3 Task 2 Ph2 In-waterway SW
LDWGSW0717 | LDW Groundwater Sampling for PCB Congeners and Aroclors | DMC-SW-1 | DMC-SW-1-20170313 |  | Surface water | N |  | 2017-03-13 12:45 |  |  |  | PCBs | PCB-185 | T | C183 |  |  | CJ | pg/L | NA | Yes |  | EPA 1668C | 1.8 | 1269259 | 202329 | NAD83 | WA-N NAD83 | Peristaltic pump | 52712-05-7 | 8370 | DMC-SW-1 | DMC-SW-1-20170313 |  | No | Acceptable for all uses | LDW AOC3 Task 2 Ph2 In-waterway SW
LDWGSW0717 | LDW Groundwater Sampling for PCB Congeners and Aroclors | DMC-SW-1 | DMC-SW-1-20170313 |  | Surface water | N |  | 2017-03-13 12:45 |  |  |  | PCBs | PCB-186 | T | 0.250 U | 0.25 | 0.125 | U | pg/L | NA | No | 3 | EPA 1668C | 1.8 | 1269259 | 202329 | NAD83 | WA-N NAD83 | Peristaltic pump | 74472-49-4 | 8372 | DMC-SW-1 | DMC-SW-1-20170313 |  | No | Acceptable for all uses | LDW AOC3 Task 2 Ph2 In-waterway SW
LDWGSW0717 | LDW Groundwater Sampling for PCB Congeners and Aroclors | DMC-SW-1 | DMC-SW-1-20170313 |  | Surface water | N |  | 2017-03-13 12:45 |  |  |  | PCBs | PCB-187 | T | 0.382 U | 0.382 | 0.191 | U | pg/L | NA | No | 3 | EPA 1668C | 1.8 | 1269259 | 202329 | NAD83 | WA-N NAD83 | Peristaltic pump | 52663-68-0 | 8374 | DMC-SW-1 | DMC-SW-1-20170313 |  | No | Acceptable for all uses | LDW AOC3 Task 2 Ph2 In-waterway SW
LDWGSW0717 | LDW Groundwater Sampling for PCB Congeners and Aroclors | DMC-SW-1 | DMC-SW-1-20170313 |  | Surface water | N |  | 2017-03-13 12:45 |  |  |  | PCBs | PCB-188 | T | 0.249 U | 0.249 | 0.125 | U | pg/L | NA | No | 3 | EPA 1668C | 1.8 | 1269259 | 202329 | NAD83 | WA-N NAD83 | Peristaltic pump | 74487-85-7 | 8376 | DMC-SW-1 | DMC-SW-1-20170313 |  | No | Acceptable for all uses | LDW AOC3 Task 2 Ph2 In-waterway SW
LDWGSW0717 | LDW Groundwater Sampling for PCB Congeners and Aroclors | DMC-SW-1 | DMC-SW-1-20170313 |  | Surface water | N |  | 2017-03-13 12:45 |  |  |  | PCBs | PCB-189 | T | 0.425 U | 0.425 | 0.213 | U | pg/L | NA | No | 3 | EPA 1668C | 1.8 | 1269259 | 202329 | NAD83 | WA-N NAD83 | Peristaltic pump | 39635-31-9 | 8378 | DMC-SW-1 | DMC-SW-1-20170313 |  | No | Acceptable for all uses | LDW AOC3 Task 2 Ph2 In-waterway SW
LDWGSW0717 | LDW Groundwater Sampling for PCB Congeners and Aroclors | DMC-SW-1 | DMC-SW-1-20170313 |  | Surface water | N |  | 2017-03-13 12:45 |  |  |  | PCBs | PCB-190 | T | 0.923 U EMPC | 0.923 | 0.462 | U EMPC | pg/L | NA | No | 3 | EPA 1668C | 1.8 | 1269259 | 202329 | NAD83 | WA-N NAD83 | Peristaltic pump | 41411-64-7 | 8380 | DMC-SW-1 | DMC-SW-1-20170313 |  | No | Acceptable for all uses | LDW AOC3 Task 2 Ph2 In-waterway SW
LDWGSW0717 | LDW Groundwater Sampling for PCB Congeners and Aroclors | DMC-SW-1 | DMC-SW-1-20170313 |  | Surface water | N |  | 2017-03-13 12:45 |  |  |  | PCBs | PCB-191 | T | 0.728 U | 0.728 | 0.364 | U | pg/L | NA | No | 3 | EPA 1668C | 1.8 | 1269259 | 202329 | NAD83 | WA-N NAD83 | Peristaltic pump | 74472-50-7 | 8382 | DMC-SW-1 | DMC-SW-1-20170313 |  | No | Acceptable for all uses | LDW AOC3 Task 2 Ph2 In-waterway SW
LDWGSW0717 | LDW Groundwater Sampling for PCB Congeners and Aroclors | DMC-SW-1 | DMC-SW-1-20170313 |  | Surface water | N |  | 2017-03-13 12:45 |  |  |  | PCBs | PCB-192 | T | 0.709 U | 0.709 | 0.355 | U | pg/L | NA | No | 3 | EPA 1668C | 1.8 | 1269259 | 202329 | NAD83 | WA-N NAD83 | Peristaltic pump | 74472-51-8 | 8384 | DMC-SW-1 | DMC-SW-1-20170313 |  | No | Acceptable for all uses | LDW AOC3 Task 2 Ph2 In-waterway SW
LDWGSW0717 | LDW Groundwater Sampling for PCB Congeners and Aroclors | DMC-SW-1 | DMC-SW-1-20170313 |  | Surface water | N |  | 2017-03-13 12:45 |  |  |  | PCBs | PCB-193 | T | C180 |  |  | C | pg/L | NA | Yes |  | EPA 1668C | 1.8 | 1269259 | 202329 | NAD83 | WA-N NAD83 | Peristaltic pump | 69782-91-8 | 8386 | DMC-SW-1 | DMC-SW-1-20170313 |  | No | Acceptable for all uses | LDW AOC3 Task 2 Ph2 In-waterway SW
LDWGSW0717 | LDW Groundwater Sampling for PCB Congeners and Aroclors | DMC-SW-1 | DMC-SW-1-20170313 |  | Surface water | N |  | 2017-03-13 12:45 |  |  |  | PCBs | PCB-194 | T | 6.08 U | 6.08 | 3.04 | U | pg/L | NA | No | 3 | EPA 1668C | 1.8 | 1269259 | 202329 | NAD83 | WA-N NAD83 | Peristaltic pump | 35694-08-7 | 8388 | DMC-SW-1 | DMC-SW-1-20170313 |  | No | Acceptable for all uses | LDW AOC3 Task 2 Ph2 In-waterway SW
LDWGSW0717 | LDW Groundwater Sampling for PCB Congeners and Aroclors | DMC-SW-1 | DMC-SW-1-20170313 |  | Surface water | N |  | 2017-03-13 12:45 |  |  |  | PCBs | PCB-195 | T | 1.63 U EMPC | 1.63 | 0.815 | U EMPC | pg/L | NA | No | 3 | EPA 1668C | 1.8 | 1269259 | 202329 | NAD83 | WA-N NAD83 | Peristaltic pump | 52663-78-2 | 8390 | DMC-SW-1 | DMC-SW-1-20170313 |  | No | Acceptable for all uses | LDW AOC3 Task 2 Ph2 In-waterway SW
LDWGSW0717 | LDW Groundwater Sampling for PCB Congeners and Aroclors | DMC-SW-1 | DMC-SW-1-20170313 |  | Surface water | N |  | 2017-03-13 12:45 |  |  |  | PCBs | PCB-196 | T | 1.70 U EMPC | 1.7 | 0.85 | U EMPC | pg/L | NA | No | 3 | EPA 1668C | 1.8 | 1269259 | 202329 | NAD83 | WA-N NAD83 | Peristaltic pump | 42740-50-1 | 8392 | DMC-SW-1 | DMC-SW-1-20170313 |  | No | Acceptable for all uses | LDW AOC3 Task 2 Ph2 In-waterway SW
LDWGSW0717 | LDW Groundwater Sampling for PCB Congeners and Aroclors | DMC-SW-1 | DMC-SW-1-20170313 |  | Surface water | N |  | 2017-03-13 12:45 |  |  |  | PCBs | PCB-197 | T | 0.436 U | 0.436 | 0.218 | U | pg/L | NA | No | 3 | EPA 1668C | 1.8 | 1269259 | 202329 | NAD83 | WA-N NAD83 | Peristaltic pump | 33091-17-7 | 8394 | DMC-SW-1 | DMC-SW-1-20170313 |  | No | Acceptable for all uses | LDW AOC3 Task 2 Ph2 In-waterway SW
LDWGSW0717 | LDW Groundwater Sampling for PCB Congeners and Aroclors | DMC-SW-1 | DMC-SW-1-20170313 |  | Surface water | N |  | 2017-03-13 12:45 |  |  |  | PCBs | PCB-198 | T | 3.46 CU EMPC | 3.46 | 1.73 | CU EMPC | pg/L | NA | No | 3 | EPA 1668C | 1.8 | 1269259 | 202329 | NAD83 | WA-N NAD83 | Peristaltic pump | 68194-17-2 | 8396 | DMC-SW-1 | DMC-SW-1-20170313 |  | No | Acceptable for all uses | LDW AOC3 Task 2 Ph2 In-waterway SW
LDWGSW0717 | LDW Groundwater Sampling for PCB Congeners and Aroclors | DMC-SW-1 | DMC-SW-1-20170313 |  | Surface water | N |  | 2017-03-13 12:45 |  |  |  | PCBs | PCB-199 | T | C198 |  |  | CU EMPC | pg/L | NA | No |  | EPA 1668C | 1.8 | 1269259 | 202329 | NAD83 | WA-N NAD83 | Peristaltic pump | 52663-75-9 | 8398 | DMC-SW-1 | DMC-SW-1-20170313 |  | No | Acceptable for all uses | LDW AOC3 Task 2 Ph2 In-waterway SW
LDWGSW0717 | LDW Groundwater Sampling for PCB Congeners and Aroclors | DMC-SW-1 | DMC-SW-1-20170313 |  | Surface water | N |  | 2017-03-13 12:45 |  |  |  | PCBs | PCB-200 | T | 0.516 U | 0.516 | 0.258 | U | pg/L | NA | No | 3 | EPA 1668C | 1.8 | 1269259 | 202329 | NAD83 | WA-N NAD83 | Peristaltic pump | 52663-73-7 | 8400 | DMC-SW-1 | DMC-SW-1-20170313 |  | No | Acceptable for all uses | LDW AOC3 Task 2 Ph2 In-waterway SW
LDWGSW0717 | LDW Groundwater Sampling for PCB Congeners and Aroclors | DMC-SW-1 | DMC-SW-1-20170313 |  | Surface water | N |  | 2017-03-13 12:45 |  |  |  | PCBs | PCB-201 | T | 0.389 U | 0.389 | 0.195 | U | pg/L | NA | No | 3 | EPA 1668C | 1.8 | 1269259 | 202329 | NAD83 | WA-N NAD83 | Peristaltic pump | 40186-71-8 | 8402 | DMC-SW-1 | DMC-SW-1-20170313 |  | No | Acceptable for all uses | LDW AOC3 Task 2 Ph2 In-waterway SW
LDWGSW0717 | LDW Groundwater Sampling for PCB Congeners and Aroclors | DMC-SW-1 | DMC-SW-1-20170313 |  | Surface water | N |  | 2017-03-13 12:45 |  |  |  | PCBs | PCB-202 | T | 1.07 U EMPC | 1.07 | 0.535 | U EMPC | pg/L | NA | No | 3 | EPA 1668C | 1.8 | 1269259 | 202329 | NAD83 | WA-N NAD83 | Peristaltic pump | 2136-99-4 | 8404 | DMC-SW-1 | DMC-SW-1-20170313 |  | No | Acceptable for all uses | LDW AOC3 Task 2 Ph2 In-waterway SW
LDWGSW0717 | LDW Groundwater Sampling for PCB Congeners and Aroclors | DMC-SW-1 | DMC-SW-1-20170313 |  | Surface water | N |  | 2017-03-13 12:45 |  |  |  | PCBs | PCB-203 | T | 2.92 J | 2.92 | 2.92 | J | pg/L | NA | Yes | 3 | EPA 1668C | 1.8 | 1269259 | 202329 | NAD83 | WA-N NAD83 | Peristaltic pump | 52663-76-0 | 8406 | DMC-SW-1 | DMC-SW-1-20170313 |  | No | Acceptable for all uses | LDW AOC3 Task 2 Ph2 In-waterway SW
LDWGSW0717 | LDW Groundwater Sampling for PCB Congeners and Aroclors | DMC-SW-1 | DMC-SW-1-20170313 |  | Surface water | N |  | 2017-03-13 12:45 |  |  |  | PCBs | PCB-204 | T | 0.482 U | 0.482 | 0.241 | U | pg/L | NA | No | 3 | EPA 1668C | 1.8 | 1269259 | 202329 | NAD83 | WA-N NAD83 | Peristaltic pump | 74472-52-9 | 8408 | DMC-SW-1 | DMC-SW-1-20170313 |  | No | Acceptable for all uses | LDW AOC3 Task 2 Ph2 In-waterway SW
LDWGSW0717 | LDW Groundwater Sampling for PCB Congeners and Aroclors | DMC-SW-1 | DMC-SW-1-20170313 |  | Surface water | N |  | 2017-03-13 12:45 |  |  |  | PCBs | PCB-205 | T | 0.280 U | 0.28 | 0.14 | U | pg/L | NA | No | 3 | EPA 1668C | 1.8 | 1269259 | 202329 | NAD83 | WA-N NAD83 | Peristaltic pump | 74472-53-0 | 8410 | DMC-SW-1 | DMC-SW-1-20170313 |  | No | Acceptable for all uses | LDW AOC3 Task 2 Ph2 In-waterway SW
LDWGSW0717 | LDW Groundwater Sampling for PCB Congeners and Aroclors | DMC-SW-1 | DMC-SW-1-20170313 |  | Surface water | N |  | 2017-03-13 12:45 |  |  |  | PCBs | PCB-206 | T | 1.53 U | 1.53 | 0.765 | U | pg/L | NA | No | 3 | EPA 1668C | 1.8 | 1269259 | 202329 | NAD83 | WA-N NAD83 | Peristaltic pump | 40186-72-9 | 8412 | DMC-SW-1 | DMC-SW-1-20170313 |  | No | Acceptable for all uses | LDW AOC3 Task 2 Ph2 In-waterway SW
LDWGSW0717 | LDW Groundwater Sampling for PCB Congeners and Aroclors | DMC-SW-1 | DMC-SW-1-20170313 |  | Surface water | N |  | 2017-03-13 12:45 |  |  |  | PCBs | PCB-207 | T | 0.769 U | 0.769 | 0.385 | U | pg/L | NA | No | 3 | EPA 1668C | 1.8 | 1269259 | 202329 | NAD83 | WA-N NAD83 | Peristaltic pump | 52663-79-3 | 8414 | DMC-SW-1 | DMC-SW-1-20170313 |  | No | Acceptable for all uses | LDW AOC3 Task 2 Ph2 In-waterway SW
LDWGSW0717 | LDW Groundwater Sampling for PCB Congeners and Aroclors | DMC-SW-1 | DMC-SW-1-20170313 |  | Surface water | N |  | 2017-03-13 12:45 |  |  |  | PCBs | PCB-208 | T | 0.786 U | 0.786 | 0.393 | U | pg/L | NA | No | 3 | EPA 1668C | 1.8 | 1269259 | 202329 | NAD83 | WA-N NAD83 | Peristaltic pump | 52663-77-1 | 8416 | DMC-SW-1 | DMC-SW-1-20170313 |  | No | Acceptable for all uses | LDW AOC3 Task 2 Ph2 In-waterway SW
LDWGSW0717 | LDW Groundwater Sampling for PCB Congeners and Aroclors | DMC-SW-1 | DMC-SW-1-20170313 |  | Surface water | N |  | 2017-03-13 12:45 |  |  |  | PCBs | PCB-209 | T | 0.393 U | 0.393 | 0.197 | U | pg/L | NA | No | 3 | EPA 1668C | 1.8 | 1269259 | 202329 | NAD83 | WA-N NAD83 | Peristaltic pump | 2051-24-3 | 8418 | DMC-SW-1 | DMC-SW-1-20170313 |  | No | Acceptable for all uses | LDW AOC3 Task 2 Ph2 In-waterway SW
LDWGSW0717 | LDW Groundwater Sampling for PCB Congeners and Aroclors | DMC-SW-1 | DMC-SW-1-20170313 |  | Surface water | N |  | 2017-03-13 12:45 |  |  |  | PCBs | Total PCB Congeners | T | 2,169 J | 2169 | 2169 | J | pg/L | NA | Yes | 4 | EPA 1668C | 1.8 | 1269259 | 202329 | NAD83 | WA-N NAD83 | Peristaltic pump | TotalPCBCongers | 8420 | DMC-SW-1 | DMC-SW-1-20170313 |  | No | Acceptable for all uses | LDW AOC3 Task 2 Ph2 In-waterway SW
LDWGSW0717 | LDW Groundwater Sampling for PCB Congeners and Aroclors | DMC-SW-1 | DMC-SW-1-20170313 |  | Surface water | N |  | 2017-03-13 12:45 |  |  |  | PCBs | Aroclor-1016 | T | 0.010 U | 0.01 | 0.005 | U | ug/L | NA | No | 2 | EPA 8082A | 1.8 | 1269259 | 202329 | NAD83 | WA-N NAD83 | Peristaltic pump | 12674-11-2 | 8425 | DMC-SW-1 | DMC-SW-1-20170313 |  | No | Acceptable for all uses | LDW AOC3 Task 2 Ph2 In-waterway SW
LDWGSW0717 | LDW Groundwater Sampling for PCB Congeners and Aroclors | DMC-SW-1 | DMC-SW-1-20170313 |  | Surface water | N |  | 2017-03-13 12:45 |  |  |  | PCBs | Aroclor-1221 | T | 0.010 U | 0.01 | 0.005 | U | ug/L | NA | No | 2 | EPA 8082A | 1.8 | 1269259 | 202329 | NAD83 | WA-N NAD83 | Peristaltic pump | 11104-28-2 | 8435 | DMC-SW-1 | DMC-SW-1-20170313 |  | No | Acceptable for all uses | LDW AOC3 Task 2 Ph2 In-waterway SW
LDWGSW0717 | LDW Groundwater Sampling for PCB Congeners and Aroclors | DMC-SW-1 | DMC-SW-1-20170313 |  | Surface water | N |  | 2017-03-13 12:45 |  |  |  | PCBs | Aroclor-1232 | T | 0.010 U | 0.01 | 0.005 | U | ug/L | NA | No | 2 | EPA 8082A | 1.8 | 1269259 | 202329 | NAD83 | WA-N NAD83 | Peristaltic pump | 11141-16-5 | 8440 | DMC-SW-1 | DMC-SW-1-20170313 |  | No | Acceptable for all uses | LDW AOC3 Task 2 Ph2 In-waterway SW
LDWGSW0717 | LDW Groundwater Sampling for PCB Congeners and Aroclors | DMC-SW-1 | DMC-SW-1-20170313 |  | Surface water | N |  | 2017-03-13 12:45 |  |  |  | PCBs | Aroclor-1242 | T | 0.010 U | 0.01 | 0.005 | U | ug/L | NA | No | 2 | EPA 8082A | 1.8 | 1269259 | 202329 | NAD83 | WA-N NAD83 | Peristaltic pump | 53469-21-9 | 8445 | DMC-SW-1 | DMC-SW-1-20170313 |  | No | Acceptable for all uses | LDW AOC3 Task 2 Ph2 In-waterway SW
LDWGSW0717 | LDW Groundwater Sampling for PCB Congeners and Aroclors | DMC-SW-1 | DMC-SW-1-20170313 |  | Surface water | N |  | 2017-03-13 12:45 |  |  |  | PCBs | Aroclor-1248 | T | 0.010 U | 0.01 | 0.005 | U | ug/L | NA | No | 2 | EPA 8082A | 1.8 | 1269259 | 202329 | NAD83 | WA-N NAD83 | Peristaltic pump | 12672-29-6 | 8450 | DMC-SW-1 | DMC-SW-1-20170313 |  | No | Acceptable for all uses | LDW AOC3 Task 2 Ph2 In-waterway SW
LDWGSW0717 | LDW Groundwater Sampling for PCB Congeners and Aroclors | DMC-SW-1 | DMC-SW-1-20170313 |  | Surface water | N |  | 2017-03-13 12:45 |  |  |  | PCBs | Aroclor-1254 | T | 0.010 U | 0.01 | 0.005 | U | ug/L | NA | No | 2 | EPA 8082A | 1.8 | 1269259 | 202329 | NAD83 | WA-N NAD83 | Peristaltic pump | 11097-69-1 | 8455 | DMC-SW-1 | DMC-SW-1-20170313 |  | No | Acceptable for all uses | LDW AOC3 Task 2 Ph2 In-waterway SW
LDWGSW0717 | LDW Groundwater Sampling for PCB Congeners and Aroclors | DMC-SW-1 | DMC-SW-1-20170313 |  | Surface water | N |  | 2017-03-13 12:45 |  |  |  | PCBs | Aroclor-1260 | T | 0.010 U | 0.01 | 0.005 | U | ug/L | NA | No | 2 | EPA 8082A | 1.8 | 1269259 | 202329 | NAD83 | WA-N NAD83 | Peristaltic pump | 11096-82-5 | 8465 | DMC-SW-1 | DMC-SW-1-20170313 |  | No | Acceptable for all uses | LDW AOC3 Task 2 Ph2 In-waterway SW
LDWGSW0717 | LDW Groundwater Sampling for PCB Congeners and Aroclors | DMC-SW-1 | DMC-SW-1-20170313 |  | Surface water | N |  | 2017-03-13 12:45 |  |  |  | PCBs | Aroclor-1262 | T | 0.010 U | 0.01 | 0.005 | U | ug/L | NA | No | 2 | EPA 8082A | 1.8 | 1269259 | 202329 | NAD83 | WA-N NAD83 | Peristaltic pump | 37324-23-5 | 8470 | DMC-SW-1 | DMC-SW-1-20170313 |  | No | Acceptable for all uses | LDW AOC3 Task 2 Ph2 In-waterway SW
LDWGSW0717 | LDW Groundwater Sampling for PCB Congeners and Aroclors | DMC-SW-1 | DMC-SW-1-20170313 |  | Surface water | N |  | 2017-03-13 12:45 |  |  |  | PCBs | Aroclor-1268 | T | 0.010 U | 0.01 | 0.005 | U | ug/L | NA | No | 2 | EPA 8082A | 1.8 | 1269259 | 202329 | NAD83 | WA-N NAD83 | Peristaltic pump | 11100-14-4 | 8475 | DMC-SW-1 | DMC-SW-1-20170313 |  | No | Acceptable for all uses | LDW AOC3 Task 2 Ph2 In-waterway SW
LDWGSW0717 | LDW Groundwater Sampling for PCB Congeners and Aroclors | DMC-SW-1 | DMC-SW-1-20170313 |  | Surface water | N |  | 2017-03-13 12:45 |  |  |  | PCBs | Total PCB Aroclors | T | 0.010 U | 0.01 | 0.005 | U | ug/L | NA | No | 2 | EPA 8082A | 1.8 | 1269259 | 202329 | NAD83 | WA-N NAD83 | Peristaltic pump | 1336-36-3 | 8480 | DMC-SW-1 | DMC-SW-1-20170313 |  | No | Acceptable for all uses | LDW AOC3 Task 2 Ph2 In-waterway SW
LDWGSW0717 | LDW Groundwater Sampling for PCB Congeners and Aroclors | DMC-SW-1 | DMC-SW-1-20170313 |  | Surface water | N |  | 2017-03-13 12:45 |  |  |  | PCBs | PCB TEQ - mammal (half DL) | T | 0.0384 J | 0.0384 | 0.0384 | J | pg/L | NA | Yes | 3 | EPA 1668C | 1.8 | 1269259 | 202329 | NAD83 | WA-N NAD83 | Peristaltic pump | PCBMAMMALHALF | 8595 | DMC-SW-1 | DMC-SW-1-20170313 |  | No | Acceptable for all uses | LDW AOC3 Task 2 Ph2 In-waterway SW
LDWGSW0717 | LDW Groundwater Sampling for PCB Congeners and Aroclors | DMD-SW-1 | DMD-SW-1-20170330 |  | Surface water | N |  | 2017-03-30 14:30 |  |  |  | PCBs | PCB-001 | T | 1.36 U EMPC | 1.36 | 0.68 | U EMPC | pg/L | NA | No | 3 | EPA 1668C | 2.2 | 1270010 | 200746 | NAD83 | WA-N NAD83 | Peristaltic pump | 2051-60-7 | 8002 | DMD-SW-1 | DMD-SW-1-20170330 |  | No | Acceptable for all uses | LDW AOC3 Task 2 Ph2 In-waterway SW
LDWGSW0717 | LDW Groundwater Sampling for PCB Congeners and Aroclors | DMD-SW-1 | DMD-SW-1-20170330 |  | Surface water | N |  | 2017-03-30 14:30 |  |  |  | PCBs | PCB-002 | T | 0.279 U | 0.279 | 0.14 | U | pg/L | NA | No | 3 | EPA 1668C | 2.2 | 1270010 | 200746 | NAD83 | WA-N NAD83 | Peristaltic pump | 2051-61-8 | 8004 | DMD-SW-1 | DMD-SW-1-20170330 |  | No | Acceptable for all uses | LDW AOC3 Task 2 Ph2 In-waterway SW
LDWGSW0717 | LDW Groundwater Sampling for PCB Congeners and Aroclors | DMD-SW-1 | DMD-SW-1-20170330 |  | Surface water | N |  | 2017-03-30 14:30 |  |  |  | PCBs | PCB-003 | T | 0.298 U | 0.298 | 0.149 | U | pg/L | NA | No | 3 | EPA 1668C | 2.2 | 1270010 | 200746 | NAD83 | WA-N NAD83 | Peristaltic pump | 2051-62-9 | 8006 | DMD-SW-1 | DMD-SW-1-20170330 |  | No | Acceptable for all uses | LDW AOC3 Task 2 Ph2 In-waterway SW
LDWGSW0717 | LDW Groundwater Sampling for PCB Congeners and Aroclors | DMD-SW-1 | DMD-SW-1-20170330 |  | Surface water | N |  | 2017-03-30 14:30 |  |  |  | PCBs | PCB-004 | T | 0.658 U | 0.658 | 0.329 | U | pg/L | NA | No | 3 | EPA 1668C | 2.2 | 1270010 | 200746 | NAD83 | WA-N NAD83 | Peristaltic pump | 13029-08-8 | 8008 | DMD-SW-1 | DMD-SW-1-20170330 |  | No | Acceptable for all uses | LDW AOC3 Task 2 Ph2 In-waterway SW
LDWGSW0717 | LDW Groundwater Sampling for PCB Congeners and Aroclors | DMD-SW-1 | DMD-SW-1-20170330 |  | Surface water | N |  | 2017-03-30 14:30 |  |  |  | PCBs | PCB-005 | T | 0.579 U | 0.579 | 0.29 | U | pg/L | NA | No | 3 | EPA 1668C | 2.2 | 1270010 | 200746 | NAD83 | WA-N NAD83 | Peristaltic pump | 16605-91-7 | 8010 | DMD-SW-1 | DMD-SW-1-20170330 |  | No | Acceptable for all uses | LDW AOC3 Task 2 Ph2 In-waterway SW
LDWGSW0717 | LDW Groundwater Sampling for PCB Congeners and Aroclors | DMD-SW-1 | DMD-SW-1-20170330 |  | Surface water | N |  | 2017-03-30 14:30 |  |  |  | PCBs | PCB-006 | T | 2.72 J | 2.72 | 2.72 | J | pg/L | NA | Yes | 3 | EPA 1668C | 2.2 | 1270010 | 200746 | NAD83 | WA-N NAD83 | Peristaltic pump | 25569-80-6 | 8012 | DMD-SW-1 | DMD-SW-1-20170330 |  | No | Acceptable for all uses | LDW AOC3 Task 2 Ph2 In-waterway SW
LDWGSW0717 | LDW Groundwater Sampling for PCB Congeners and Aroclors | DMD-SW-1 | DMD-SW-1-20170330 |  | Surface water | N |  | 2017-03-30 14:30 |  |  |  | PCBs | PCB-007 | T | 0.547 U | 0.547 | 0.274 | U | pg/L | NA | No | 3 | EPA 1668C | 2.2 | 1270010 | 200746 | NAD83 | WA-N NAD83 | Peristaltic pump | 33284-50-3 | 8014 | DMD-SW-1 | DMD-SW-1-20170330 |  | No | Acceptable for all uses | LDW AOC3 Task 2 Ph2 In-waterway SW
LDWGSW0717 | LDW Groundwater Sampling for PCB Congeners and Aroclors | DMD-SW-1 | DMD-SW-1-20170330 |  | Surface water | N |  | 2017-03-30 14:30 |  |  |  | PCBs | PCB-008 | T | 8.07 | 8.07 | 8.07 |  | pg/L | NA | Yes | 3 | EPA 1668C | 2.2 | 1270010 | 200746 | NAD83 | WA-N NAD83 | Peristaltic pump | 34883-43-7 | 8016 | DMD-SW-1 | DMD-SW-1-20170330 |  | No | Acceptable for all uses | LDW AOC3 Task 2 Ph2 In-waterway SW
LDWGSW0717 | LDW Groundwater Sampling for PCB Congeners and Aroclors | DMD-SW-1 | DMD-SW-1-20170330 |  | Surface water | N |  | 2017-03-30 14:30 |  |  |  | PCBs | PCB-009 | T | 0.626 U | 0.626 | 0.313 | U | pg/L | NA | No | 3 | EPA 1668C | 2.2 | 1270010 | 200746 | NAD83 | WA-N NAD83 | Peristaltic pump | 34883-39-1 | 8018 | DMD-SW-1 | DMD-SW-1-20170330 |  | No | Acceptable for all uses | LDW AOC3 Task 2 Ph2 In-waterway SW
LDWGSW0717 | LDW Groundwater Sampling for PCB Congeners and Aroclors | DMD-SW-1 | DMD-SW-1-20170330 |  | Surface water | N |  | 2017-03-30 14:30 |  |  |  | PCBs | PCB-010 | T | 0.403 U | 0.403 | 0.202 | U | pg/L | NA | No | 3 | EPA 1668C | 2.2 | 1270010 | 200746 | NAD83 | WA-N NAD83 | Peristaltic pump | 33146-45-1 | 8020 | DMD-SW-1 | DMD-SW-1-20170330 |  | No | Acceptable for all uses | LDW AOC3 Task 2 Ph2 In-waterway SW
LDWGSW0717 | LDW Groundwater Sampling for PCB Congeners and Aroclors | DMD-SW-1 | DMD-SW-1-20170330 |  | Surface water | N |  | 2017-03-30 14:30 |  |  |  | PCBs | PCB-011 | T | 11.3 | 11.3 | 11.3 |  | pg/L | NA | Yes | 3 | EPA 1668C | 2.2 | 1270010 | 200746 | NAD83 | WA-N NAD83 | Peristaltic pump | 2050-67-1 | 8022 | DMD-SW-1 | DMD-SW-1-20170330 |  | No | Acceptable for all uses | LDW AOC3 Task 2 Ph2 In-waterway SW
LDWGSW0717 | LDW Groundwater Sampling for PCB Congeners and Aroclors | DMD-SW-1 | DMD-SW-1-20170330 |  | Surface water | N |  | 2017-03-30 14:30 |  |  |  | PCBs | PCB-012 | T | 0.515 CU | 0.515 | 0.258 | CU | pg/L | NA | No | 3 | EPA 1668C | 2.2 | 1270010 | 200746 | NAD83 | WA-N NAD83 | Peristaltic pump | 2974-92-7 | 8024 | DMD-SW-1 | DMD-SW-1-20170330 |  | No | Acceptable for all uses | LDW AOC3 Task 2 Ph2 In-waterway SW
LDWGSW0717 | LDW Groundwater Sampling for PCB Congeners and Aroclors | DMD-SW-1 | DMD-SW-1-20170330 |  | Surface water | N |  | 2017-03-30 14:30 |  |  |  | PCBs | PCB-014 | T | 0.402 U | 0.402 | 0.201 | U | pg/L | NA | No | 3 | EPA 1668C | 2.2 | 1270010 | 200746 | NAD83 | WA-N NAD83 | Peristaltic pump | 34883-41-5 | 8028 | DMD-SW-1 | DMD-SW-1-20170330 |  | No | Acceptable for all uses | LDW AOC3 Task 2 Ph2 In-waterway SW
LDWGSW0717 | LDW Groundwater Sampling for PCB Congeners and Aroclors | DMD-SW-1 | DMD-SW-1-20170330 |  | Surface water | N |  | 2017-03-30 14:30 |  |  |  | PCBs | PCB-015 | T | 3.09 J | 3.09 | 3.09 | J | pg/L | NA | Yes | 3 | EPA 1668C | 2.2 | 1270010 | 200746 | NAD83 | WA-N NAD83 | Peristaltic pump | 2050-68-2 | 8030 | DMD-SW-1 | DMD-SW-1-20170330 |  | No | Acceptable for all uses | LDW AOC3 Task 2 Ph2 In-waterway SW
LDWGSW0717 | LDW Groundwater Sampling for PCB Congeners and Aroclors | DMD-SW-1 | DMD-SW-1-20170330 |  | Surface water | N |  | 2017-03-30 14:30 |  |  |  | PCBs | PCB-016 | T | 3.85 J | 3.85 | 3.85 | J | pg/L | NA | Yes | 3 | EPA 1668C | 2.2 | 1270010 | 200746 | NAD83 | WA-N NAD83 | Peristaltic pump | 38444-78-9 | 8032 | DMD-SW-1 | DMD-SW-1-20170330 |  | No | Acceptable for all uses | LDW AOC3 Task 2 Ph2 In-waterway SW
LDWGSW0717 | LDW Groundwater Sampling for PCB Congeners and Aroclors | DMD-SW-1 | DMD-SW-1-20170330 |  | Surface water | N |  | 2017-03-30 14:30 |  |  |  | PCBs | PCB-017 | T | 4.46 J | 4.46 | 4.46 | J | pg/L | NA | Yes | 3 | EPA 1668C | 2.2 | 1270010 | 200746 | NAD83 | WA-N NAD83 | Peristaltic pump | 37680-66-3 | 8034 | DMD-SW-1 | DMD-SW-1-20170330 |  | No | Acceptable for all uses | LDW AOC3 Task 2 Ph2 In-waterway SW
LDWGSW0717 | LDW Groundwater Sampling for PCB Congeners and Aroclors | DMD-SW-1 | DMD-SW-1-20170330 |  | Surface water | N |  | 2017-03-30 14:30 |  |  |  | PCBs | PCB-018 | T | 8.37 C | 8.37 | 8.37 | C | pg/L | NA | Yes | 3 | EPA 1668C | 2.2 | 1270010 | 200746 | NAD83 | WA-N NAD83 | Peristaltic pump | 37680-65-2 | 8036 | DMD-SW-1 | DMD-SW-1-20170330 |  | No | Acceptable for all uses | LDW AOC3 Task 2 Ph2 In-waterway SW
LDWGSW0717 | LDW Groundwater Sampling for PCB Congeners and Aroclors | DMD-SW-1 | DMD-SW-1-20170330 |  | Surface water | N |  | 2017-03-30 14:30 |  |  |  | PCBs | PCB-019 | T | 2.11 J | 2.11 | 2.11 | J | pg/L | NA | Yes | 3 | EPA 1668C | 2.2 | 1270010 | 200746 | NAD83 | WA-N NAD83 | Peristaltic pump | 38444-73-4 | 8038 | DMD-SW-1 | DMD-SW-1-20170330 |  | No | Acceptable for all uses | LDW AOC3 Task 2 Ph2 In-waterway SW
LDWGSW0717 | LDW Groundwater Sampling for PCB Congeners and Aroclors | DMD-SW-1 | DMD-SW-1-20170330 |  | Surface water | N |  | 2017-03-30 14:30 |  |  |  | PCBs | PCB-020 | T | 14.6 C | 14.6 | 14.6 | C | pg/L | NA | Yes | 3 | EPA 1668C | 2.2 | 1270010 | 200746 | NAD83 | WA-N NAD83 | Peristaltic pump | 38444-84-7 | 8040 | DMD-SW-1 | DMD-SW-1-20170330 |  | No | Acceptable for all uses | LDW AOC3 Task 2 Ph2 In-waterway SW
LDWGSW0717 | LDW Groundwater Sampling for PCB Congeners and Aroclors | DMD-SW-1 | DMD-SW-1-20170330 |  | Surface water | N |  | 2017-03-30 14:30 |  |  |  | PCBs | PCB-021 | T | 5.26 CJ | 5.26 | 5.26 | CJ | pg/L | NA | Yes | 3 | EPA 1668C | 2.2 | 1270010 | 200746 | NAD83 | WA-N NAD83 | Peristaltic pump | 55702-46-0 | 8042 | DMD-SW-1 | DMD-SW-1-20170330 |  | No | Acceptable for all uses | LDW AOC3 Task 2 Ph2 In-waterway SW
LDWGSW0717 | LDW Groundwater Sampling for PCB Congeners and Aroclors | DMD-SW-1 | DMD-SW-1-20170330 |  | Surface water | N |  | 2017-03-30 14:30 |  |  |  | PCBs | PCB-022 | T | 4.82 J | 4.82 | 4.82 | J | pg/L | NA | Yes | 3 | EPA 1668C | 2.2 | 1270010 | 200746 | NAD83 | WA-N NAD83 | Peristaltic pump | 38444-85-8 | 8044 | DMD-SW-1 | DMD-SW-1-20170330 |  | No | Acceptable for all uses | LDW AOC3 Task 2 Ph2 In-waterway SW
LDWGSW0717 | LDW Groundwater Sampling for PCB Congeners and Aroclors | DMD-SW-1 | DMD-SW-1-20170330 |  | Surface water | N |  | 2017-03-30 14:30 |  |  |  | PCBs | PCB-023 | T | 0.239 U | 0.239 | 0.12 | U | pg/L | NA | No | 3 | EPA 1668C | 2.2 | 1270010 | 200746 | NAD83 | WA-N NAD83 | Peristaltic pump | 55720-44-0 | 8046 | DMD-SW-1 | DMD-SW-1-20170330 |  | No | Acceptable for all uses | LDW AOC3 Task 2 Ph2 In-waterway SW
LDWGSW0717 | LDW Groundwater Sampling for PCB Congeners and Aroclors | DMD-SW-1 | DMD-SW-1-20170330 |  | Surface water | N |  | 2017-03-30 14:30 |  |  |  | PCBs | PCB-024 | T | 0.259 U | 0.259 | 0.13 | U | pg/L | NA | No | 3 | EPA 1668C | 2.2 | 1270010 | 200746 | NAD83 | WA-N NAD83 | Peristaltic pump | 55702-45-9 | 8048 | DMD-SW-1 | DMD-SW-1-20170330 |  | No | Acceptable for all uses | LDW AOC3 Task 2 Ph2 In-waterway SW
LDWGSW0717 | LDW Groundwater Sampling for PCB Congeners and Aroclors | DMD-SW-1 | DMD-SW-1-20170330 |  | Surface water | N |  | 2017-03-30 14:30 |  |  |  | PCBs | PCB-025 | T | 2.46 J | 2.46 | 2.46 | J | pg/L | NA | Yes | 3 | EPA 1668C | 2.2 | 1270010 | 200746 | NAD83 | WA-N NAD83 | Peristaltic pump | 55712-37-3 | 8050 | DMD-SW-1 | DMD-SW-1-20170330 |  | No | Acceptable for all uses | LDW AOC3 Task 2 Ph2 In-waterway SW
LDWGSW0717 | LDW Groundwater Sampling for PCB Congeners and Aroclors | DMD-SW-1 | DMD-SW-1-20170330 |  | Surface water | N |  | 2017-03-30 14:30 |  |  |  | PCBs | PCB-026 | T | 3.74 CJ | 3.74 | 3.74 | CJ | pg/L | NA | Yes | 3 | EPA 1668C | 2.2 | 1270010 | 200746 | NAD83 | WA-N NAD83 | Peristaltic pump | 38444-81-4 | 8052 | DMD-SW-1 | DMD-SW-1-20170330 |  | No | Acceptable for all uses | LDW AOC3 Task 2 Ph2 In-waterway SW
LDWGSW0717 | LDW Groundwater Sampling for PCB Congeners and Aroclors | DMD-SW-1 | DMD-SW-1-20170330 |  | Surface water | N |  | 2017-03-30 14:30 |  |  |  | PCBs | PCB-027 | T | 1.25 J | 1.25 | 1.25 | J | pg/L | NA | Yes | 3 | EPA 1668C | 2.2 | 1270010 | 200746 | NAD83 | WA-N NAD83 | Peristaltic pump | 38444-76-7 | 8054 | DMD-SW-1 | DMD-SW-1-20170330 |  | No | Acceptable for all uses | LDW AOC3 Task 2 Ph2 In-waterway SW
LDWGSW0717 | LDW Groundwater Sampling for PCB Congeners and Aroclors | DMD-SW-1 | DMD-SW-1-20170330 |  | Surface water | N |  | 2017-03-30 14:30 |  |  |  | PCBs | PCB-028 | T | C20 |  |  | C | pg/L | NA | Yes |  | EPA 1668C | 2.2 | 1270010 | 200746 | NAD83 | WA-N NAD83 | Peristaltic pump | 7012-37-5 | 8056 | DMD-SW-1 | DMD-SW-1-20170330 |  | No | Acceptable for all uses | LDW AOC3 Task 2 Ph2 In-waterway SW
LDWGSW0717 | LDW Groundwater Sampling for PCB Congeners and Aroclors | DMD-SW-1 | DMD-SW-1-20170330 |  | Surface water | N |  | 2017-03-30 14:30 |  |  |  | PCBs | PCB-029 | T | C26 |  |  | CJ | pg/L | NA | Yes |  | EPA 1668C | 2.2 | 1270010 | 200746 | NAD83 | WA-N NAD83 | Peristaltic pump | 15862-07-4 | 8058 | DMD-SW-1 | DMD-SW-1-20170330 |  | No | Acceptable for all uses | LDW AOC3 Task 2 Ph2 In-waterway SW
LDWGSW0717 | LDW Groundwater Sampling for PCB Congeners and Aroclors | DMD-SW-1 | DMD-SW-1-20170330 |  | Surface water | N |  | 2017-03-30 14:30 |  |  |  | PCBs | PCB-030 | T | C18 |  |  | C | pg/L | NA | Yes |  | EPA 1668C | 2.2 | 1270010 | 200746 | NAD83 | WA-N NAD83 | Peristaltic pump | 35693-92-6 | 8060 | DMD-SW-1 | DMD-SW-1-20170330 |  | No | Acceptable for all uses | LDW AOC3 Task 2 Ph2 In-waterway SW
LDWGSW0717 | LDW Groundwater Sampling for PCB Congeners and Aroclors | DMD-SW-1 | DMD-SW-1-20170330 |  | Surface water | N |  | 2017-03-30 14:30 |  |  |  | PCBs | PCB-031 | T | 12.4 | 12.4 | 12.4 |  | pg/L | NA | Yes | 3 | EPA 1668C | 2.2 | 1270010 | 200746 | NAD83 | WA-N NAD83 | Peristaltic pump | 16606-02-3 | 8062 | DMD-SW-1 | DMD-SW-1-20170330 |  | No | Acceptable for all uses | LDW AOC3 Task 2 Ph2 In-waterway SW
LDWGSW0717 | LDW Groundwater Sampling for PCB Congeners and Aroclors | DMD-SW-1 | DMD-SW-1-20170330 |  | Surface water | N |  | 2017-03-30 14:30 |  |  |  | PCBs | PCB-032 | T | 3.37 J | 3.37 | 3.37 | J | pg/L | NA | Yes | 3 | EPA 1668C | 2.2 | 1270010 | 200746 | NAD83 | WA-N NAD83 | Peristaltic pump | 38444-77-8 | 8064 | DMD-SW-1 | DMD-SW-1-20170330 |  | No | Acceptable for all uses | LDW AOC3 Task 2 Ph2 In-waterway SW
LDWGSW0717 | LDW Groundwater Sampling for PCB Congeners and Aroclors | DMD-SW-1 | DMD-SW-1-20170330 |  | Surface water | N |  | 2017-03-30 14:30 |  |  |  | PCBs | PCB-033 | T | C21 |  |  | CJ | pg/L | NA | Yes |  | EPA 1668C | 2.2 | 1270010 | 200746 | NAD83 | WA-N NAD83 | Peristaltic pump | 38444-86-9 | 8066 | DMD-SW-1 | DMD-SW-1-20170330 |  | No | Acceptable for all uses | LDW AOC3 Task 2 Ph2 In-waterway SW
LDWGSW0717 | LDW Groundwater Sampling for PCB Congeners and Aroclors | DMD-SW-1 | DMD-SW-1-20170330 |  | Surface water | N |  | 2017-03-30 14:30 |  |  |  | PCBs | PCB-034 | T | 0.230 U | 0.23 | 0.115 | U | pg/L | NA | No | 3 | EPA 1668C | 2.2 | 1270010 | 200746 | NAD83 | WA-N NAD83 | Peristaltic pump | 37680-68-5 | 8068 | DMD-SW-1 | DMD-SW-1-20170330 |  | No | Acceptable for all uses | LDW AOC3 Task 2 Ph2 In-waterway SW
LDWGSW0717 | LDW Groundwater Sampling for PCB Congeners and Aroclors | DMD-SW-1 | DMD-SW-1-20170330 |  | Surface water | N |  | 2017-03-30 14:30 |  |  |  | PCBs | PCB-035 | T | 0.488 U | 0.488 | 0.244 | U | pg/L | NA | No | 3 | EPA 1668C | 2.2 | 1270010 | 200746 | NAD83 | WA-N NAD83 | Peristaltic pump | 37680-69-6 | 8070 | DMD-SW-1 | DMD-SW-1-20170330 |  | No | Acceptable for all uses | LDW AOC3 Task 2 Ph2 In-waterway SW
LDWGSW0717 | LDW Groundwater Sampling for PCB Congeners and Aroclors | DMD-SW-1 | DMD-SW-1-20170330 |  | Surface water | N |  | 2017-03-30 14:30 |  |  |  | PCBs | PCB-036 | T | 0.375 U | 0.375 | 0.188 | U | pg/L | NA | No | 3 | EPA 1668C | 2.2 | 1270010 | 200746 | NAD83 | WA-N NAD83 | Peristaltic pump | 38444-87-0 | 8072 | DMD-SW-1 | DMD-SW-1-20170330 |  | No | Acceptable for all uses | LDW AOC3 Task 2 Ph2 In-waterway SW
LDWGSW0717 | LDW Groundwater Sampling for PCB Congeners and Aroclors | DMD-SW-1 | DMD-SW-1-20170330 |  | Surface water | N |  | 2017-03-30 14:30 |  |  |  | PCBs | PCB-037 | T | 3.08 J | 3.08 | 3.08 | J | pg/L | NA | Yes | 3 | EPA 1668C | 2.2 | 1270010 | 200746 | NAD83 | WA-N NAD83 | Peristaltic pump | 38444-90-5 | 8074 | DMD-SW-1 | DMD-SW-1-20170330 |  | No | Acceptable for all uses | LDW AOC3 Task 2 Ph2 In-waterway SW
LDWGSW0717 | LDW Groundwater Sampling for PCB Congeners and Aroclors | DMD-SW-1 | DMD-SW-1-20170330 |  | Surface water | N |  | 2017-03-30 14:30 |  |  |  | PCBs | PCB-038 | T | 0.394 U | 0.394 | 0.197 | U | pg/L | NA | No | 3 | EPA 1668C | 2.2 | 1270010 | 200746 | NAD83 | WA-N NAD83 | Peristaltic pump | 53555-66-1 | 8076 | DMD-SW-1 | DMD-SW-1-20170330 |  | No | Acceptable for all uses | LDW AOC3 Task 2 Ph2 In-waterway SW
LDWGSW0717 | LDW Groundwater Sampling for PCB Congeners and Aroclors | DMD-SW-1 | DMD-SW-1-20170330 |  | Surface water | N |  | 2017-03-30 14:30 |  |  |  | PCBs | PCB-039 | T | 0.374 U | 0.374 | 0.187 | U | pg/L | NA | No | 3 | EPA 1668C | 2.2 | 1270010 | 200746 | NAD83 | WA-N NAD83 | Peristaltic pump | 38444-88-1 | 8078 | DMD-SW-1 | DMD-SW-1-20170330 |  | No | Acceptable for all uses | LDW AOC3 Task 2 Ph2 In-waterway SW
LDWGSW0717 | LDW Groundwater Sampling for PCB Congeners and Aroclors | DMD-SW-1 | DMD-SW-1-20170330 |  | Surface water | N |  | 2017-03-30 14:30 |  |  |  | PCBs | PCB-040 | T | 8.50 CJ | 8.5 | 8.5 | CJ | pg/L | NA | Yes | 3 | EPA 1668C | 2.2 | 1270010 | 200746 | NAD83 | WA-N NAD83 | Peristaltic pump | 38444-93-8 | 8080 | DMD-SW-1 | DMD-SW-1-20170330 |  | No | Acceptable for all uses | LDW AOC3 Task 2 Ph2 In-waterway SW
LDWGSW0717 | LDW Groundwater Sampling for PCB Congeners and Aroclors | DMD-SW-1 | DMD-SW-1-20170330 |  | Surface water | N |  | 2017-03-30 14:30 |  |  |  | PCBs | PCB-041 | T | C40 |  |  | CJ | pg/L | NA | Yes |  | EPA 1668C | 2.2 | 1270010 | 200746 | NAD83 | WA-N NAD83 | Peristaltic pump | 52663-59-9 | 8082 | DMD-SW-1 | DMD-SW-1-20170330 |  | No | Acceptable for all uses | LDW AOC3 Task 2 Ph2 In-waterway SW
LDWGSW0717 | LDW Groundwater Sampling for PCB Congeners and Aroclors | DMD-SW-1 | DMD-SW-1-20170330 |  | Surface water | N |  | 2017-03-30 14:30 |  |  |  | PCBs | PCB-042 | T | 4.16 J | 4.16 | 4.16 | J | pg/L | NA | Yes | 3 | EPA 1668C | 2.2 | 1270010 | 200746 | NAD83 | WA-N NAD83 | Peristaltic pump | 36559-22-5 | 8084 | DMD-SW-1 | DMD-SW-1-20170330 |  | No | Acceptable for all uses | LDW AOC3 Task 2 Ph2 In-waterway SW
LDWGSW0717 | LDW Groundwater Sampling for PCB Congeners and Aroclors | DMD-SW-1 | DMD-SW-1-20170330 |  | Surface water | N |  | 2017-03-30 14:30 |  |  |  | PCBs | PCB-043 | T | 0.391 U | 0.391 | 0.196 | U | pg/L | NA | No | 3 | EPA 1668C | 2.2 | 1270010 | 200746 | NAD83 | WA-N NAD83 | Peristaltic pump | 70362-46-8 | 8086 | DMD-SW-1 | DMD-SW-1-20170330 |  | No | Acceptable for all uses | LDW AOC3 Task 2 Ph2 In-waterway SW
LDWGSW0717 | LDW Groundwater Sampling for PCB Congeners and Aroclors | DMD-SW-1 | DMD-SW-1-20170330 |  | Surface water | N |  | 2017-03-30 14:30 |  |  |  | PCBs | PCB-044 | T | 18.4 C | 18.4 | 18.4 | C | pg/L | NA | Yes | 3 | EPA 1668C | 2.2 | 1270010 | 200746 | NAD83 | WA-N NAD83 | Peristaltic pump | 41464-39-5 | 8088 | DMD-SW-1 | DMD-SW-1-20170330 |  | No | Acceptable for all uses | LDW AOC3 Task 2 Ph2 In-waterway SW
LDWGSW0717 | LDW Groundwater Sampling for PCB Congeners and Aroclors | DMD-SW-1 | DMD-SW-1-20170330 |  | Surface water | N |  | 2017-03-30 14:30 |  |  |  | PCBs | PCB-045 | T | 3.62 CJ | 3.62 | 3.62 | CJ | pg/L | NA | Yes | 3 | EPA 1668C | 2.2 | 1270010 | 200746 | NAD83 | WA-N NAD83 | Peristaltic pump | 70362-45-7 | 8090 | DMD-SW-1 | DMD-SW-1-20170330 |  | No | Acceptable for all uses | LDW AOC3 Task 2 Ph2 In-waterway SW
LDWGSW0717 | LDW Groundwater Sampling for PCB Congeners and Aroclors | DMD-SW-1 | DMD-SW-1-20170330 |  | Surface water | N |  | 2017-03-30 14:30 |  |  |  | PCBs | PCB-046 | T | 1.68 U EMPC | 1.68 | 0.84 | U EMPC | pg/L | NA | No | 3 | EPA 1668C | 2.2 | 1270010 | 200746 | NAD83 | WA-N NAD83 | Peristaltic pump | 41464-47-5 | 8092 | DMD-SW-1 | DMD-SW-1-20170330 |  | No | Acceptable for all uses | LDW AOC3 Task 2 Ph2 In-waterway SW
LDWGSW0717 | LDW Groundwater Sampling for PCB Congeners and Aroclors | DMD-SW-1 | DMD-SW-1-20170330 |  | Surface water | N |  | 2017-03-30 14:30 |  |  |  | PCBs | PCB-047 | T | C44 |  |  | C | pg/L | NA | Yes |  | EPA 1668C | 2.2 | 1270010 | 200746 | NAD83 | WA-N NAD83 | Peristaltic pump | 2437-79-8 | 8094 | DMD-SW-1 | DMD-SW-1-20170330 |  | No | Acceptable for all uses | LDW AOC3 Task 2 Ph2 In-waterway SW
LDWGSW0717 | LDW Groundwater Sampling for PCB Congeners and Aroclors | DMD-SW-1 | DMD-SW-1-20170330 |  | Surface water | N |  | 2017-03-30 14:30 |  |  |  | PCBs | PCB-048 | T | 2.46 J | 2.46 | 2.46 | J | pg/L | NA | Yes | 3 | EPA 1668C | 2.2 | 1270010 | 200746 | NAD83 | WA-N NAD83 | Peristaltic pump | 70362-47-9 | 8096 | DMD-SW-1 | DMD-SW-1-20170330 |  | No | Acceptable for all uses | LDW AOC3 Task 2 Ph2 In-waterway SW
LDWGSW0717 | LDW Groundwater Sampling for PCB Congeners and Aroclors | DMD-SW-1 | DMD-SW-1-20170330 |  | Surface water | N |  | 2017-03-30 14:30 |  |  |  | PCBs | PCB-049 | T | 11.7 C | 11.7 | 11.7 | C | pg/L | NA | Yes | 3 | EPA 1668C | 2.2 | 1270010 | 200746 | NAD83 | WA-N NAD83 | Peristaltic pump | 41464-40-8 | 8098 | DMD-SW-1 | DMD-SW-1-20170330 |  | No | Acceptable for all uses | LDW AOC3 Task 2 Ph2 In-waterway SW
LDWGSW0717 | LDW Groundwater Sampling for PCB Congeners and Aroclors | DMD-SW-1 | DMD-SW-1-20170330 |  | Surface water | N |  | 2017-03-30 14:30 |  |  |  | PCBs | PCB-050 | T | 3.21 CJ | 3.21 | 3.21 | CJ | pg/L | NA | Yes | 3 | EPA 1668C | 2.2 | 1270010 | 200746 | NAD83 | WA-N NAD83 | Peristaltic pump | 62796-65-0 | 8100 | DMD-SW-1 | DMD-SW-1-20170330 |  | No | Acceptable for all uses | LDW AOC3 Task 2 Ph2 In-waterway SW
LDWGSW0717 | LDW Groundwater Sampling for PCB Congeners and Aroclors | DMD-SW-1 | DMD-SW-1-20170330 |  | Surface water | N |  | 2017-03-30 14:30 |  |  |  | PCBs | PCB-051 | T | C45 |  |  | CJ | pg/L | NA | Yes |  | EPA 1668C | 2.2 | 1270010 | 200746 | NAD83 | WA-N NAD83 | Peristaltic pump | 68194-04-7 | 8102 | DMD-SW-1 | DMD-SW-1-20170330 |  | No | Acceptable for all uses | LDW AOC3 Task 2 Ph2 In-waterway SW
LDWGSW0717 | LDW Groundwater Sampling for PCB Congeners and Aroclors | DMD-SW-1 | DMD-SW-1-20170330 |  | Surface water | N |  | 2017-03-30 14:30 |  |  |  | PCBs | PCB-052 | T | 25.3 | 25.3 | 25.3 |  | pg/L | NA | Yes | 3 | EPA 1668C | 2.2 | 1270010 | 200746 | NAD83 | WA-N NAD83 | Peristaltic pump | 35693-99-3 | 8104 | DMD-SW-1 | DMD-SW-1-20170330 |  | No | Acceptable for all uses | LDW AOC3 Task 2 Ph2 In-waterway SW
LDWGSW0717 | LDW Groundwater Sampling for PCB Congeners and Aroclors | DMD-SW-1 | DMD-SW-1-20170330 |  | Surface water | N |  | 2017-03-30 14:30 |  |  |  | PCBs | PCB-053 | T | C50 |  |  | CJ | pg/L | NA | Yes |  | EPA 1668C | 2.2 | 1270010 | 200746 | NAD83 | WA-N NAD83 | Peristaltic pump | 41464-41-9 | 8106 | DMD-SW-1 | DMD-SW-1-20170330 |  | No | Acceptable for all uses | LDW AOC3 Task 2 Ph2 In-waterway SW
LDWGSW0717 | LDW Groundwater Sampling for PCB Congeners and Aroclors | DMD-SW-1 | DMD-SW-1-20170330 |  | Surface water | N |  | 2017-03-30 14:30 |  |  |  | PCBs | PCB-054 | T | 0.259 U | 0.259 | 0.13 | U | pg/L | NA | No | 3 | EPA 1668C | 2.2 | 1270010 | 200746 | NAD83 | WA-N NAD83 | Peristaltic pump | 15968-05-5 | 8108 | DMD-SW-1 | DMD-SW-1-20170330 |  | No | Acceptable for all uses | LDW AOC3 Task 2 Ph2 In-waterway SW
LDWGSW0717 | LDW Groundwater Sampling for PCB Congeners and Aroclors | DMD-SW-1 | DMD-SW-1-20170330 |  | Surface water | N |  | 2017-03-30 14:30 |  |  |  | PCBs | PCB-055 | T | 0.274 U | 0.274 | 0.137 | U | pg/L | NA | No | 3 | EPA 1668C | 2.2 | 1270010 | 200746 | NAD83 | WA-N NAD83 | Peristaltic pump | 74338-24-2 | 8110 | DMD-SW-1 | DMD-SW-1-20170330 |  | No | Acceptable for all uses | LDW AOC3 Task 2 Ph2 In-waterway SW
LDWGSW0717 | LDW Groundwater Sampling for PCB Congeners and Aroclors | DMD-SW-1 | DMD-SW-1-20170330 |  | Surface water | N |  | 2017-03-30 14:30 |  |  |  | PCBs | PCB-056 | T | 6.06 | 6.06 | 6.06 |  | pg/L | NA | Yes | 3 | EPA 1668C | 2.2 | 1270010 | 200746 | NAD83 | WA-N NAD83 | Peristaltic pump | 41464-43-1 | 8112 | DMD-SW-1 | DMD-SW-1-20170330 |  | No | Acceptable for all uses | LDW AOC3 Task 2 Ph2 In-waterway SW
LDWGSW0717 | LDW Groundwater Sampling for PCB Congeners and Aroclors | DMD-SW-1 | DMD-SW-1-20170330 |  | Surface water | N |  | 2017-03-30 14:30 |  |  |  | PCBs | PCB-057 | T | 0.283 U | 0.283 | 0.142 | U | pg/L | NA | No | 3 | EPA 1668C | 2.2 | 1270010 | 200746 | NAD83 | WA-N NAD83 | Peristaltic pump | 70424-67-8 | 8114 | DMD-SW-1 | DMD-SW-1-20170330 |  | No | Acceptable for all uses | LDW AOC3 Task 2 Ph2 In-waterway SW
LDWGSW0717 | LDW Groundwater Sampling for PCB Congeners and Aroclors | DMD-SW-1 | DMD-SW-1-20170330 |  | Surface water | N |  | 2017-03-30 14:30 |  |  |  | PCBs | PCB-058 | T | 1.14 J | 1.14 | 1.14 | J | pg/L | NA | Yes | 3 | EPA 1668C | 2.2 | 1270010 | 200746 | NAD83 | WA-N NAD83 | Peristaltic pump | 41464-49-7 | 8116 | DMD-SW-1 | DMD-SW-1-20170330 |  | No | Acceptable for all uses | LDW AOC3 Task 2 Ph2 In-waterway SW
LDWGSW0717 | LDW Groundwater Sampling for PCB Congeners and Aroclors | DMD-SW-1 | DMD-SW-1-20170330 |  | Surface water | N |  | 2017-03-30 14:30 |  |  |  | PCBs | PCB-059 | T | 1.74 CJ | 1.74 | 1.74 | CJ | pg/L | NA | Yes | 3 | EPA 1668C | 2.2 | 1270010 | 200746 | NAD83 | WA-N NAD83 | Peristaltic pump | 74472-33-6 | 8118 | DMD-SW-1 | DMD-SW-1-20170330 |  | No | Acceptable for all uses | LDW AOC3 Task 2 Ph2 In-waterway SW
LDWGSW0717 | LDW Groundwater Sampling for PCB Congeners and Aroclors | DMD-SW-1 | DMD-SW-1-20170330 |  | Surface water | N |  | 2017-03-30 14:30 |  |  |  | PCBs | PCB-060 | T | 2.60 J | 2.6 | 2.6 | J | pg/L | NA | Yes | 3 | EPA 1668C | 2.2 | 1270010 | 200746 | NAD83 | WA-N NAD83 | Peristaltic pump | 33025-41-1 | 8120 | DMD-SW-1 | DMD-SW-1-20170330 |  | No | Acceptable for all uses | LDW AOC3 Task 2 Ph2 In-waterway SW
LDWGSW0717 | LDW Groundwater Sampling for PCB Congeners and Aroclors | DMD-SW-1 | DMD-SW-1-20170330 |  | Surface water | N |  | 2017-03-30 14:30 |  |  |  | PCBs | PCB-061 | T | 21.4 C | 21.4 | 21.4 | C | pg/L | NA | Yes | 3 | EPA 1668C | 2.2 | 1270010 | 200746 | NAD83 | WA-N NAD83 | Peristaltic pump | 33284-53-6 | 8122 | DMD-SW-1 | DMD-SW-1-20170330 |  | No | Acceptable for all uses | LDW AOC3 Task 2 Ph2 In-waterway SW
LDWGSW0717 | LDW Groundwater Sampling for PCB Congeners and Aroclors | DMD-SW-1 | DMD-SW-1-20170330 |  | Surface water | N |  | 2017-03-30 14:30 |  |  |  | PCBs | PCB-062 | T | C59 |  |  | CJ | pg/L | NA | Yes |  | EPA 1668C | 2.2 | 1270010 | 200746 | NAD83 | WA-N NAD83 | Peristaltic pump | 54230-22-7 | 8124 | DMD-SW-1 | DMD-SW-1-20170330 |  | No | Acceptable for all uses | LDW AOC3 Task 2 Ph2 In-waterway SW
LDWGSW0717 | LDW Groundwater Sampling for PCB Congeners and Aroclors | DMD-SW-1 | DMD-SW-1-20170330 |  | Surface water | N |  | 2017-03-30 14:30 |  |  |  | PCBs | PCB-063 | T | 0.237 U | 0.237 | 0.119 | U | pg/L | NA | No | 3 | EPA 1668C | 2.2 | 1270010 | 200746 | NAD83 | WA-N NAD83 | Peristaltic pump | 74472-34-7 | 8126 | DMD-SW-1 | DMD-SW-1-20170330 |  | No | Acceptable for all uses | LDW AOC3 Task 2 Ph2 In-waterway SW
LDWGSW0717 | LDW Groundwater Sampling for PCB Congeners and Aroclors | DMD-SW-1 | DMD-SW-1-20170330 |  | Surface water | N |  | 2017-03-30 14:30 |  |  |  | PCBs | PCB-064 | T | 6.24 | 6.24 | 6.24 |  | pg/L | NA | Yes | 3 | EPA 1668C | 2.2 | 1270010 | 200746 | NAD83 | WA-N NAD83 | Peristaltic pump | 52663-58-8 | 8128 | DMD-SW-1 | DMD-SW-1-20170330 |  | No | Acceptable for all uses | LDW AOC3 Task 2 Ph2 In-waterway SW
LDWGSW0717 | LDW Groundwater Sampling for PCB Congeners and Aroclors | DMD-SW-1 | DMD-SW-1-20170330 |  | Surface water | N |  | 2017-03-30 14:30 |  |  |  | PCBs | PCB-065 | T | C44 |  |  | C | pg/L | NA | Yes |  | EPA 1668C | 2.2 | 1270010 | 200746 | NAD83 | WA-N NAD83 | Peristaltic pump | 33284-54-7 | 8130 | DMD-SW-1 | DMD-SW-1-20170330 |  | No | Acceptable for all uses | LDW AOC3 Task 2 Ph2 In-waterway SW
LDWGSW0717 | LDW Groundwater Sampling for PCB Congeners and Aroclors | DMD-SW-1 | DMD-SW-1-20170330 |  | Surface water | N |  | 2017-03-30 14:30 |  |  |  | PCBs | PCB-066 | T | 13.2 | 13.2 | 13.2 |  | pg/L | NA | Yes | 3 | EPA 1668C | 2.2 | 1270010 | 200746 | NAD83 | WA-N NAD83 | Peristaltic pump | 32598-10-0 | 8132 | DMD-SW-1 | DMD-SW-1-20170330 |  | No | Acceptable for all uses | LDW AOC3 Task 2 Ph2 In-waterway SW
LDWGSW0717 | LDW Groundwater Sampling for PCB Congeners and Aroclors | DMD-SW-1 | DMD-SW-1-20170330 |  | Surface water | N |  | 2017-03-30 14:30 |  |  |  | PCBs | PCB-067 | T | 0.480 J | 0.48 | 0.48 | J | pg/L | NA | Yes | 3 | EPA 1668C | 2.2 | 1270010 | 200746 | NAD83 | WA-N NAD83 | Peristaltic pump | 73575-53-8 | 8134 | DMD-SW-1 | DMD-SW-1-20170330 |  | No | Acceptable for all uses | LDW AOC3 Task 2 Ph2 In-waterway SW
LDWGSW0717 | LDW Groundwater Sampling for PCB Congeners and Aroclors | DMD-SW-1 | DMD-SW-1-20170330 |  | Surface water | N |  | 2017-03-30 14:30 |  |  |  | PCBs | PCB-068 | T | 0.715 J | 0.715 | 0.715 | J | pg/L | NA | Yes | 3 | EPA 1668C | 2.2 | 1270010 | 200746 | NAD83 | WA-N NAD83 | Peristaltic pump | 73575-52-7 | 8136 | DMD-SW-1 | DMD-SW-1-20170330 |  | No | Acceptable for all uses | LDW AOC3 Task 2 Ph2 In-waterway SW
LDWGSW0717 | LDW Groundwater Sampling for PCB Congeners and Aroclors | DMD-SW-1 | DMD-SW-1-20170330 |  | Surface water | N |  | 2017-03-30 14:30 |  |  |  | PCBs | PCB-069 | T | C49 |  |  | C | pg/L | NA | Yes |  | EPA 1668C | 2.2 | 1270010 | 200746 | NAD83 | WA-N NAD83 | Peristaltic pump | 60233-24-1 | 8138 | DMD-SW-1 | DMD-SW-1-20170330 |  | No | Acceptable for all uses | LDW AOC3 Task 2 Ph2 In-waterway SW
LDWGSW0717 | LDW Groundwater Sampling for PCB Congeners and Aroclors | DMD-SW-1 | DMD-SW-1-20170330 |  | Surface water | N |  | 2017-03-30 14:30 |  |  |  | PCBs | PCB-070 | T | C61 |  |  | C | pg/L | NA | Yes |  | EPA 1668C | 2.2 | 1270010 | 200746 | NAD83 | WA-N NAD83 | Peristaltic pump | 32598-11-1 | 8140 | DMD-SW-1 | DMD-SW-1-20170330 |  | No | Acceptable for all uses | LDW AOC3 Task 2 Ph2 In-waterway SW
LDWGSW0717 | LDW Groundwater Sampling for PCB Congeners and Aroclors | DMD-SW-1 | DMD-SW-1-20170330 |  | Surface water | N |  | 2017-03-30 14:30 |  |  |  | PCBs | PCB-071 | T | C40 |  |  | CJ | pg/L | NA | Yes |  | EPA 1668C | 2.2 | 1270010 | 200746 | NAD83 | WA-N NAD83 | Peristaltic pump | 41464-46-4 | 8142 | DMD-SW-1 | DMD-SW-1-20170330 |  | No | Acceptable for all uses | LDW AOC3 Task 2 Ph2 In-waterway SW
LDWGSW0717 | LDW Groundwater Sampling for PCB Congeners and Aroclors | DMD-SW-1 | DMD-SW-1-20170330 |  | Surface water | N |  | 2017-03-30 14:30 |  |  |  | PCBs | PCB-072 | T | 0.273 U | 0.273 | 0.137 | U | pg/L | NA | No | 3 | EPA 1668C | 2.2 | 1270010 | 200746 | NAD83 | WA-N NAD83 | Peristaltic pump | 41464-42-0 | 8144 | DMD-SW-1 | DMD-SW-1-20170330 |  | No | Acceptable for all uses | LDW AOC3 Task 2 Ph2 In-waterway SW
LDWGSW0717 | LDW Groundwater Sampling for PCB Congeners and Aroclors | DMD-SW-1 | DMD-SW-1-20170330 |  | Surface water | N |  | 2017-03-30 14:30 |  |  |  | PCBs | PCB-073 | T | 0.261 U | 0.261 | 0.131 | U | pg/L | NA | No | 3 | EPA 1668C | 2.2 | 1270010 | 200746 | NAD83 | WA-N NAD83 | Peristaltic pump | 74338-23-1 | 8146 | DMD-SW-1 | DMD-SW-1-20170330 |  | No | Acceptable for all uses | LDW AOC3 Task 2 Ph2 In-waterway SW
LDWGSW0717 | LDW Groundwater Sampling for PCB Congeners and Aroclors | DMD-SW-1 | DMD-SW-1-20170330 |  | Surface water | N |  | 2017-03-30 14:30 |  |  |  | PCBs | PCB-074 | T | C61 |  |  | C | pg/L | NA | Yes |  | EPA 1668C | 2.2 | 1270010 | 200746 | NAD83 | WA-N NAD83 | Peristaltic pump | 32690-93-0 | 8148 | DMD-SW-1 | DMD-SW-1-20170330 |  | No | Acceptable for all uses | LDW AOC3 Task 2 Ph2 In-waterway SW
LDWGSW0717 | LDW Groundwater Sampling for PCB Congeners and Aroclors | DMD-SW-1 | DMD-SW-1-20170330 |  | Surface water | N |  | 2017-03-30 14:30 |  |  |  | PCBs | PCB-075 | T | C59 |  |  | CJ | pg/L | NA | Yes |  | EPA 1668C | 2.2 | 1270010 | 200746 | NAD83 | WA-N NAD83 | Peristaltic pump | 32598-12-2 | 8150 | DMD-SW-1 | DMD-SW-1-20170330 |  | No | Acceptable for all uses | LDW AOC3 Task 2 Ph2 In-waterway SW
LDWGSW0717 | LDW Groundwater Sampling for PCB Congeners and Aroclors | DMD-SW-1 | DMD-SW-1-20170330 |  | Surface water | N |  | 2017-03-30 14:30 |  |  |  | PCBs | PCB-076 | T | C61 |  |  | C | pg/L | NA | Yes |  | EPA 1668C | 2.2 | 1270010 | 200746 | NAD83 | WA-N NAD83 | Peristaltic pump | 70362-48-0 | 8152 | DMD-SW-1 | DMD-SW-1-20170330 |  | No | Acceptable for all uses | LDW AOC3 Task 2 Ph2 In-waterway SW
LDWGSW0717 | LDW Groundwater Sampling for PCB Congeners and Aroclors | DMD-SW-1 | DMD-SW-1-20170330 |  | Surface water | N |  | 2017-03-30 14:30 |  |  |  | PCBs | PCB-077 | T | 1.17 J | 1.17 | 1.17 | J | pg/L | NA | Yes | 3 | EPA 1668C | 2.2 | 1270010 | 200746 | NAD83 | WA-N NAD83 | Peristaltic pump | 32598-13-3 | 8154 | DMD-SW-1 | DMD-SW-1-20170330 |  | No | Acceptable for all uses | LDW AOC3 Task 2 Ph2 In-waterway SW
LDWGSW0717 | LDW Groundwater Sampling for PCB Congeners and Aroclors | DMD-SW-1 | DMD-SW-1-20170330 |  | Surface water | N |  | 2017-03-30 14:30 |  |  |  | PCBs | PCB-078 | T | 0.292 U | 0.292 | 0.146 | U | pg/L | NA | No | 3 | EPA 1668C | 2.2 | 1270010 | 200746 | NAD83 | WA-N NAD83 | Peristaltic pump | 70362-49-1 | 8156 | DMD-SW-1 | DMD-SW-1-20170330 |  | No | Acceptable for all uses | LDW AOC3 Task 2 Ph2 In-waterway SW
LDWGSW0717 | LDW Groundwater Sampling for PCB Congeners and Aroclors | DMD-SW-1 | DMD-SW-1-20170330 |  | Surface water | N |  | 2017-03-30 14:30 |  |  |  | PCBs | PCB-079 | T | 0.224 U | 0.224 | 0.112 | U | pg/L | NA | No | 3 | EPA 1668C | 2.2 | 1270010 | 200746 | NAD83 | WA-N NAD83 | Peristaltic pump | 41464-48-6 | 8158 | DMD-SW-1 | DMD-SW-1-20170330 |  | No | Acceptable for all uses | LDW AOC3 Task 2 Ph2 In-waterway SW
LDWGSW0717 | LDW Groundwater Sampling for PCB Congeners and Aroclors | DMD-SW-1 | DMD-SW-1-20170330 |  | Surface water | N |  | 2017-03-30 14:30 |  |  |  | PCBs | PCB-080 | T | 0.225 U | 0.225 | 0.113 | U | pg/L | NA | No | 3 | EPA 1668C | 2.2 | 1270010 | 200746 | NAD83 | WA-N NAD83 | Peristaltic pump | 33284-52-5 | 8160 | DMD-SW-1 | DMD-SW-1-20170330 |  | No | Acceptable for all uses | LDW AOC3 Task 2 Ph2 In-waterway SW
LDWGSW0717 | LDW Groundwater Sampling for PCB Congeners and Aroclors | DMD-SW-1 | DMD-SW-1-20170330 |  | Surface water | N |  | 2017-03-30 14:30 |  |  |  | PCBs | PCB-081 | T | 0.292 U | 0.292 | 0.146 | U | pg/L | NA | No | 3 | EPA 1668C | 2.2 | 1270010 | 200746 | NAD83 | WA-N NAD83 | Peristaltic pump | 70362-50-4 | 8162 | DMD-SW-1 | DMD-SW-1-20170330 |  | No | Acceptable for all uses | LDW AOC3 Task 2 Ph2 In-waterway SW
LDWGSW0717 | LDW Groundwater Sampling for PCB Congeners and Aroclors | DMD-SW-1 | DMD-SW-1-20170330 |  | Surface water | N |  | 2017-03-30 14:30 |  |  |  | PCBs | PCB-082 | T | 2.45 U EMPC | 2.45 | 1.23 | U EMPC | pg/L | NA | No | 3 | EPA 1668C | 2.2 | 1270010 | 200746 | NAD83 | WA-N NAD83 | Peristaltic pump | 52663-62-4 | 8164 | DMD-SW-1 | DMD-SW-1-20170330 |  | No | Acceptable for all uses | LDW AOC3 Task 2 Ph2 In-waterway SW
LDWGSW0717 | LDW Groundwater Sampling for PCB Congeners and Aroclors | DMD-SW-1 | DMD-SW-1-20170330 |  | Surface water | N |  | 2017-03-30 14:30 |  |  |  | PCBs | PCB-083 | T | 16.5 C | 16.5 | 16.5 | C | pg/L | NA | Yes | 3 | EPA 1668C | 2.2 | 1270010 | 200746 | NAD83 | WA-N NAD83 | Peristaltic pump | 60145-20-2 | 8166 | DMD-SW-1 | DMD-SW-1-20170330 |  | No | Acceptable for all uses | LDW AOC3 Task 2 Ph2 In-waterway SW
LDWGSW0717 | LDW Groundwater Sampling for PCB Congeners and Aroclors | DMD-SW-1 | DMD-SW-1-20170330 |  | Surface water | N |  | 2017-03-30 14:30 |  |  |  | PCBs | PCB-084 | T | 7.52 | 7.52 | 7.52 |  | pg/L | NA | Yes | 3 | EPA 1668C | 2.2 | 1270010 | 200746 | NAD83 | WA-N NAD83 | Peristaltic pump | 52663-60-2 | 8168 | DMD-SW-1 | DMD-SW-1-20170330 |  | No | Acceptable for all uses | LDW AOC3 Task 2 Ph2 In-waterway SW
LDWGSW0717 | LDW Groundwater Sampling for PCB Congeners and Aroclors | DMD-SW-1 | DMD-SW-1-20170330 |  | Surface water | N |  | 2017-03-30 14:30 |  |  |  | PCBs | PCB-085 | T | 4.22 CJ | 4.22 | 4.22 | CJ | pg/L | NA | Yes | 3 | EPA 1668C | 2.2 | 1270010 | 200746 | NAD83 | WA-N NAD83 | Peristaltic pump | 65510-45-4 | 8170 | DMD-SW-1 | DMD-SW-1-20170330 |  | No | Acceptable for all uses | LDW AOC3 Task 2 Ph2 In-waterway SW
LDWGSW0717 | LDW Groundwater Sampling for PCB Congeners and Aroclors | DMD-SW-1 | DMD-SW-1-20170330 |  | Surface water | N |  | 2017-03-30 14:30 |  |  |  | PCBs | PCB-086 | T | 16.8 CJ | 16.8 | 16.8 | CJ | pg/L | NA | Yes | 3 | EPA 1668C | 2.2 | 1270010 | 200746 | NAD83 | WA-N NAD83 | Peristaltic pump | 55312-69-1 | 8172 | DMD-SW-1 | DMD-SW-1-20170330 |  | No | Acceptable for all uses | LDW AOC3 Task 2 Ph2 In-waterway SW
LDWGSW0717 | LDW Groundwater Sampling for PCB Congeners and Aroclors | DMD-SW-1 | DMD-SW-1-20170330 |  | Surface water | N |  | 2017-03-30 14:30 |  |  |  | PCBs | PCB-087 | T | C86 |  |  | CJ | pg/L | NA | Yes |  | EPA 1668C | 2.2 | 1270010 | 200746 | NAD83 | WA-N NAD83 | Peristaltic pump | 38380-02-8 | 8174 | DMD-SW-1 | DMD-SW-1-20170330 |  | No | Acceptable for all uses | LDW AOC3 Task 2 Ph2 In-waterway SW
LDWGSW0717 | LDW Groundwater Sampling for PCB Congeners and Aroclors | DMD-SW-1 | DMD-SW-1-20170330 |  | Surface water | N |  | 2017-03-30 14:30 |  |  |  | PCBs | PCB-088 | T | 3.37 CJ | 3.37 | 3.37 | CJ | pg/L | NA | Yes | 3 | EPA 1668C | 2.2 | 1270010 | 200746 | NAD83 | WA-N NAD83 | Peristaltic pump | 55215-17-3 | 8176 | DMD-SW-1 | DMD-SW-1-20170330 |  | No | Acceptable for all uses | LDW AOC3 Task 2 Ph2 In-waterway SW
LDWGSW0717 | LDW Groundwater Sampling for PCB Congeners and Aroclors | DMD-SW-1 | DMD-SW-1-20170330 |  | Surface water | N |  | 2017-03-30 14:30 |  |  |  | PCBs | PCB-089 | T | 0.749 U | 0.749 | 0.375 | U | pg/L | NA | No | 3 | EPA 1668C | 2.2 | 1270010 | 200746 | NAD83 | WA-N NAD83 | Peristaltic pump | 73575-57-2 | 8178 | DMD-SW-1 | DMD-SW-1-20170330 |  | No | Acceptable for all uses | LDW AOC3 Task 2 Ph2 In-waterway SW
LDWGSW0717 | LDW Groundwater Sampling for PCB Congeners and Aroclors | DMD-SW-1 | DMD-SW-1-20170330 |  | Surface water | N |  | 2017-03-30 14:30 |  |  |  | PCBs | PCB-090 | T | 26.5 C | 26.5 | 26.5 | C | pg/L | NA | Yes | 3 | EPA 1668C | 2.2 | 1270010 | 200746 | NAD83 | WA-N NAD83 | Peristaltic pump | 68194-07-0 | 8180 | DMD-SW-1 | DMD-SW-1-20170330 |  | No | Acceptable for all uses | LDW AOC3 Task 2 Ph2 In-waterway SW
LDWGSW0717 | LDW Groundwater Sampling for PCB Congeners and Aroclors | DMD-SW-1 | DMD-SW-1-20170330 |  | Surface water | N |  | 2017-03-30 14:30 |  |  |  | PCBs | PCB-091 | T | C88 |  |  | CJ | pg/L | NA | Yes |  | EPA 1668C | 2.2 | 1270010 | 200746 | NAD83 | WA-N NAD83 | Peristaltic pump | 68194-05-8 | 8182 | DMD-SW-1 | DMD-SW-1-20170330 |  | No | Acceptable for all uses | LDW AOC3 Task 2 Ph2 In-waterway SW
LDWGSW0717 | LDW Groundwater Sampling for PCB Congeners and Aroclors | DMD-SW-1 | DMD-SW-1-20170330 |  | Surface water | N |  | 2017-03-30 14:30 |  |  |  | PCBs | PCB-092 | T | 4.68 J | 4.68 | 4.68 | J | pg/L | NA | Yes | 3 | EPA 1668C | 2.2 | 1270010 | 200746 | NAD83 | WA-N NAD83 | Peristaltic pump | 52663-61-3 | 8184 | DMD-SW-1 | DMD-SW-1-20170330 |  | No | Acceptable for all uses | LDW AOC3 Task 2 Ph2 In-waterway SW
LDWGSW0717 | LDW Groundwater Sampling for PCB Congeners and Aroclors | DMD-SW-1 | DMD-SW-1-20170330 |  | Surface water | N |  | 2017-03-30 14:30 |  |  |  | PCBs | PCB-093 | T | 0.779 CJ | 0.779 | 0.779 | CJ | pg/L | NA | Yes | 3 | EPA 1668C | 2.2 | 1270010 | 200746 | NAD83 | WA-N NAD83 | Peristaltic pump | 73575-56-1 | 8186 | DMD-SW-1 | DMD-SW-1-20170330 |  | No | Acceptable for all uses | LDW AOC3 Task 2 Ph2 In-waterway SW
LDWGSW0717 | LDW Groundwater Sampling for PCB Congeners and Aroclors | DMD-SW-1 | DMD-SW-1-20170330 |  | Surface water | N |  | 2017-03-30 14:30 |  |  |  | PCBs | PCB-094 | T | 0.654 U | 0.654 | 0.327 | U | pg/L | NA | No | 3 | EPA 1668C | 2.2 | 1270010 | 200746 | NAD83 | WA-N NAD83 | Peristaltic pump | 73575-55-0 | 8188 | DMD-SW-1 | DMD-SW-1-20170330 |  | No | Acceptable for all uses | LDW AOC3 Task 2 Ph2 In-waterway SW
LDWGSW0717 | LDW Groundwater Sampling for PCB Congeners and Aroclors | DMD-SW-1 | DMD-SW-1-20170330 |  | Surface water | N |  | 2017-03-30 14:30 |  |  |  | PCBs | PCB-095 | T | 22.8 | 22.8 | 22.8 |  | pg/L | NA | Yes | 3 | EPA 1668C | 2.2 | 1270010 | 200746 | NAD83 | WA-N NAD83 | Peristaltic pump | 38379-99-6 | 8190 | DMD-SW-1 | DMD-SW-1-20170330 |  | No | Acceptable for all uses | LDW AOC3 Task 2 Ph2 In-waterway SW
LDWGSW0717 | LDW Groundwater Sampling for PCB Congeners and Aroclors | DMD-SW-1 | DMD-SW-1-20170330 |  | Surface water | N |  | 2017-03-30 14:30 |  |  |  | PCBs | PCB-096 | T | 0.208 U EMPC | 0.208 | 0.104 | U EMPC | pg/L | NA | No | 3 | EPA 1668C | 2.2 | 1270010 | 200746 | NAD83 | WA-N NAD83 | Peristaltic pump | 73575-54-9 | 8192 | DMD-SW-1 | DMD-SW-1-20170330 |  | No | Acceptable for all uses | LDW AOC3 Task 2 Ph2 In-waterway SW
LDWGSW0717 | LDW Groundwater Sampling for PCB Congeners and Aroclors | DMD-SW-1 | DMD-SW-1-20170330 |  | Surface water | N |  | 2017-03-30 14:30 |  |  |  | PCBs | PCB-097 | T | C86 |  |  | CJ | pg/L | NA | Yes |  | EPA 1668C | 2.2 | 1270010 | 200746 | NAD83 | WA-N NAD83 | Peristaltic pump | 41464-51-1 | 8194 | DMD-SW-1 | DMD-SW-1-20170330 |  | No | Acceptable for all uses | LDW AOC3 Task 2 Ph2 In-waterway SW
LDWGSW0717 | LDW Groundwater Sampling for PCB Congeners and Aroclors | DMD-SW-1 | DMD-SW-1-20170330 |  | Surface water | N |  | 2017-03-30 14:30 |  |  |  | PCBs | PCB-098 | T | C93 |  |  | CJ | pg/L | NA | Yes |  | EPA 1668C | 2.2 | 1270010 | 200746 | NAD83 | WA-N NAD83 | Peristaltic pump | 60233-25-2 | 8196 | DMD-SW-1 | DMD-SW-1-20170330 |  | No | Acceptable for all uses | LDW AOC3 Task 2 Ph2 In-waterway SW
LDWGSW0717 | LDW Groundwater Sampling for PCB Congeners and Aroclors | DMD-SW-1 | DMD-SW-1-20170330 |  | Surface water | N |  | 2017-03-30 14:30 |  |  |  | PCBs | PCB-099 | T | C83 |  |  | C | pg/L | NA | Yes |  | EPA 1668C | 2.2 | 1270010 | 200746 | NAD83 | WA-N NAD83 | Peristaltic pump | 38380-01-7 | 8198 | DMD-SW-1 | DMD-SW-1-20170330 |  | No | Acceptable for all uses | LDW AOC3 Task 2 Ph2 In-waterway SW
LDWGSW0717 | LDW Groundwater Sampling for PCB Congeners and Aroclors | DMD-SW-1 | DMD-SW-1-20170330 |  | Surface water | N |  | 2017-03-30 14:30 |  |  |  | PCBs | PCB-100 | T | C93 |  |  | CJ | pg/L | NA | Yes |  | EPA 1668C | 2.2 | 1270010 | 200746 | NAD83 | WA-N NAD83 | Peristaltic pump | 39485-83-1 | 8200 | DMD-SW-1 | DMD-SW-1-20170330 |  | No | Acceptable for all uses | LDW AOC3 Task 2 Ph2 In-waterway SW
LDWGSW0717 | LDW Groundwater Sampling for PCB Congeners and Aroclors | DMD-SW-1 | DMD-SW-1-20170330 |  | Surface water | N |  | 2017-03-30 14:30 |  |  |  | PCBs | PCB-101 | T | C90 |  |  | C | pg/L | NA | Yes |  | EPA 1668C | 2.2 | 1270010 | 200746 | NAD83 | WA-N NAD83 | Peristaltic pump | 37680-73-2 | 8202 | DMD-SW-1 | DMD-SW-1-20170330 |  | No | Acceptable for all uses | LDW AOC3 Task 2 Ph2 In-waterway SW
LDWGSW0717 | LDW Groundwater Sampling for PCB Congeners and Aroclors | DMD-SW-1 | DMD-SW-1-20170330 |  | Surface water | N |  | 2017-03-30 14:30 |  |  |  | PCBs | PCB-102 | T | C93 |  |  | CJ | pg/L | NA | Yes |  | EPA 1668C | 2.2 | 1270010 | 200746 | NAD83 | WA-N NAD83 | Peristaltic pump | 68194-06-9 | 8204 | DMD-SW-1 | DMD-SW-1-20170330 |  | No | Acceptable for all uses | LDW AOC3 Task 2 Ph2 In-waterway SW
LDWGSW0717 | LDW Groundwater Sampling for PCB Congeners and Aroclors | DMD-SW-1 | DMD-SW-1-20170330 |  | Surface water | N |  | 2017-03-30 14:30 |  |  |  | PCBs | PCB-103 | T | 0.460 J | 0.46 | 0.46 | J | pg/L | NA | Yes | 3 | EPA 1668C | 2.2 | 1270010 | 200746 | NAD83 | WA-N NAD83 | Peristaltic pump | 60145-21-3 | 8206 | DMD-SW-1 | DMD-SW-1-20170330 |  | No | Acceptable for all uses | LDW AOC3 Task 2 Ph2 In-waterway SW
LDWGSW0717 | LDW Groundwater Sampling for PCB Congeners and Aroclors | DMD-SW-1 | DMD-SW-1-20170330 |  | Surface water | N |  | 2017-03-30 14:30 |  |  |  | PCBs | PCB-104 | T | 0.139 U | 0.139 | 0.0695 | U | pg/L | NA | No | 3 | EPA 1668C | 2.2 | 1270010 | 200746 | NAD83 | WA-N NAD83 | Peristaltic pump | 56558-16-8 | 8208 | DMD-SW-1 | DMD-SW-1-20170330 |  | No | Acceptable for all uses | LDW AOC3 Task 2 Ph2 In-waterway SW
LDWGSW0717 | LDW Groundwater Sampling for PCB Congeners and Aroclors | DMD-SW-1 | DMD-SW-1-20170330 |  | Surface water | N |  | 2017-03-30 14:30 |  |  |  | PCBs | PCB-105 | T | 8.24 | 8.24 | 8.24 |  | pg/L | NA | Yes | 3 | EPA 1668C | 2.2 | 1270010 | 200746 | NAD83 | WA-N NAD83 | Peristaltic pump | 32598-14-4 | 8210 | DMD-SW-1 | DMD-SW-1-20170330 |  | No | Acceptable for all uses | LDW AOC3 Task 2 Ph2 In-waterway SW
LDWGSW0717 | LDW Groundwater Sampling for PCB Congeners and Aroclors | DMD-SW-1 | DMD-SW-1-20170330 |  | Surface water | N |  | 2017-03-30 14:30 |  |  |  | PCBs | PCB-106 | T | 0.285 U | 0.285 | 0.143 | U | pg/L | NA | No | 3 | EPA 1668C | 2.2 | 1270010 | 200746 | NAD83 | WA-N NAD83 | Peristaltic pump | 70424-69-0 | 8212 | DMD-SW-1 | DMD-SW-1-20170330 |  | No | Acceptable for all uses | LDW AOC3 Task 2 Ph2 In-waterway SW
LDWGSW0717 | LDW Groundwater Sampling for PCB Congeners and Aroclors | DMD-SW-1 | DMD-SW-1-20170330 |  | Surface water | N |  | 2017-03-30 14:30 |  |  |  | PCBs | PCB-107 | T | 1.64 J | 1.64 | 1.64 | J | pg/L | NA | Yes | 3 | EPA 1668C | 2.2 | 1270010 | 200746 | NAD83 | WA-N NAD83 | Peristaltic pump | 70424-68-9 | 8214 | DMD-SW-1 | DMD-SW-1-20170330 |  | No | Acceptable for all uses | LDW AOC3 Task 2 Ph2 In-waterway SW
LDWGSW0717 | LDW Groundwater Sampling for PCB Congeners and Aroclors | DMD-SW-1 | DMD-SW-1-20170330 |  | Surface water | N |  | 2017-03-30 14:30 |  |  |  | PCBs | PCB-108 | T | 0.856 CJ | 0.856 | 0.856 | CJ | pg/L | NA | Yes | 3 | EPA 1668C | 2.2 | 1270010 | 200746 | NAD83 | WA-N NAD83 | Peristaltic pump | 70362-41-3 | 8216 | DMD-SW-1 | DMD-SW-1-20170330 |  | No | Acceptable for all uses | LDW AOC3 Task 2 Ph2 In-waterway SW
LDWGSW0717 | LDW Groundwater Sampling for PCB Congeners and Aroclors | DMD-SW-1 | DMD-SW-1-20170330 |  | Surface water | N |  | 2017-03-30 14:30 |  |  |  | PCBs | PCB-109 | T | C86 |  |  | CJ | pg/L | NA | Yes |  | EPA 1668C | 2.2 | 1270010 | 200746 | NAD83 | WA-N NAD83 | Peristaltic pump | 74472-35-8 | 8218 | DMD-SW-1 | DMD-SW-1-20170330 |  | No | Acceptable for all uses | LDW AOC3 Task 2 Ph2 In-waterway SW
LDWGSW0717 | LDW Groundwater Sampling for PCB Congeners and Aroclors | DMD-SW-1 | DMD-SW-1-20170330 |  | Surface water | N |  | 2017-03-30 14:30 |  |  |  | PCBs | PCB-110 | T | 31.1 C | 31.1 | 31.1 | C | pg/L | NA | Yes | 3 | EPA 1668C | 2.2 | 1270010 | 200746 | NAD83 | WA-N NAD83 | Peristaltic pump | 38380-03-9 | 8220 | DMD-SW-1 | DMD-SW-1-20170330 |  | No | Acceptable for all uses | LDW AOC3 Task 2 Ph2 In-waterway SW
LDWGSW0717 | LDW Groundwater Sampling for PCB Congeners and Aroclors | DMD-SW-1 | DMD-SW-1-20170330 |  | Surface water | N |  | 2017-03-30 14:30 |  |  |  | PCBs | PCB-111 | T | 0.500 U | 0.5 | 0.25 | U | pg/L | NA | No | 3 | EPA 1668C | 2.2 | 1270010 | 200746 | NAD83 | WA-N NAD83 | Peristaltic pump | 39635-32-0 | 8222 | DMD-SW-1 | DMD-SW-1-20170330 |  | No | Acceptable for all uses | LDW AOC3 Task 2 Ph2 In-waterway SW
LDWGSW0717 | LDW Groundwater Sampling for PCB Congeners and Aroclors | DMD-SW-1 | DMD-SW-1-20170330 |  | Surface water | N |  | 2017-03-30 14:30 |  |  |  | PCBs | PCB-112 | T | 0.477 U | 0.477 | 0.239 | U | pg/L | NA | No | 3 | EPA 1668C | 2.2 | 1270010 | 200746 | NAD83 | WA-N NAD83 | Peristaltic pump | 74472-36-9 | 8224 | DMD-SW-1 | DMD-SW-1-20170330 |  | No | Acceptable for all uses | LDW AOC3 Task 2 Ph2 In-waterway SW
LDWGSW0717 | LDW Groundwater Sampling for PCB Congeners and Aroclors | DMD-SW-1 | DMD-SW-1-20170330 |  | Surface water | N |  | 2017-03-30 14:30 |  |  |  | PCBs | PCB-113 | T | C90 |  |  | C | pg/L | NA | Yes |  | EPA 1668C | 2.2 | 1270010 | 200746 | NAD83 | WA-N NAD83 | Peristaltic pump | 68194-10-5 | 8226 | DMD-SW-1 | DMD-SW-1-20170330 |  | No | Acceptable for all uses | LDW AOC3 Task 2 Ph2 In-waterway SW
LDWGSW0717 | LDW Groundwater Sampling for PCB Congeners and Aroclors | DMD-SW-1 | DMD-SW-1-20170330 |  | Surface water | N |  | 2017-03-30 14:30 |  |  |  | PCBs | PCB-114 | T | 0.192 U | 0.192 | 0.096 | U | pg/L | NA | No | 3 | EPA 1668C | 2.2 | 1270010 | 200746 | NAD83 | WA-N NAD83 | Peristaltic pump | 74472-37-0 | 8228 | DMD-SW-1 | DMD-SW-1-20170330 |  | No | Acceptable for all uses | LDW AOC3 Task 2 Ph2 In-waterway SW
LDWGSW0717 | LDW Groundwater Sampling for PCB Congeners and Aroclors | DMD-SW-1 | DMD-SW-1-20170330 |  | Surface water | N |  | 2017-03-30 14:30 |  |  |  | PCBs | PCB-115 | T | C110 |  |  | C | pg/L | NA | Yes |  | EPA 1668C | 2.2 | 1270010 | 200746 | NAD83 | WA-N NAD83 | Peristaltic pump | 74472-38-1 | 8230 | DMD-SW-1 | DMD-SW-1-20170330 |  | No | Acceptable for all uses | LDW AOC3 Task 2 Ph2 In-waterway SW
LDWGSW0717 | LDW Groundwater Sampling for PCB Congeners and Aroclors | DMD-SW-1 | DMD-SW-1-20170330 |  | Surface water | N |  | 2017-03-30 14:30 |  |  |  | PCBs | PCB-116 | T | C85 |  |  | CJ | pg/L | NA | Yes |  | EPA 1668C | 2.2 | 1270010 | 200746 | NAD83 | WA-N NAD83 | Peristaltic pump | 18259-05-7 | 8232 | DMD-SW-1 | DMD-SW-1-20170330 |  | No | Acceptable for all uses | LDW AOC3 Task 2 Ph2 In-waterway SW
LDWGSW0717 | LDW Groundwater Sampling for PCB Congeners and Aroclors | DMD-SW-1 | DMD-SW-1-20170330 |  | Surface water | N |  | 2017-03-30 14:30 |  |  |  | PCBs | PCB-117 | T | C85 |  |  | CJ | pg/L | NA | Yes |  | EPA 1668C | 2.2 | 1270010 | 200746 | NAD83 | WA-N NAD83 | Peristaltic pump | 68194-11-6 | 8234 | DMD-SW-1 | DMD-SW-1-20170330 |  | No | Acceptable for all uses | LDW AOC3 Task 2 Ph2 In-waterway SW
LDWGSW0717 | LDW Groundwater Sampling for PCB Congeners and Aroclors | DMD-SW-1 | DMD-SW-1-20170330 |  | Surface water | N |  | 2017-03-30 14:30 |  |  |  | PCBs | PCB-118 | T | 20.0 | 20 | 20 |  | pg/L | NA | Yes | 3 | EPA 1668C | 2.2 | 1270010 | 200746 | NAD83 | WA-N NAD83 | Peristaltic pump | 31508-00-6 | 8236 | DMD-SW-1 | DMD-SW-1-20170330 |  | No | Acceptable for all uses | LDW AOC3 Task 2 Ph2 In-waterway SW
LDWGSW0717 | LDW Groundwater Sampling for PCB Congeners and Aroclors | DMD-SW-1 | DMD-SW-1-20170330 |  | Surface water | N |  | 2017-03-30 14:30 |  |  |  | PCBs | PCB-119 | T | C86 |  |  | CJ | pg/L | NA | Yes |  | EPA 1668C | 2.2 | 1270010 | 200746 | NAD83 | WA-N NAD83 | Peristaltic pump | 56558-17-9 | 8238 | DMD-SW-1 | DMD-SW-1-20170330 |  | No | Acceptable for all uses | LDW AOC3 Task 2 Ph2 In-waterway SW
LDWGSW0717 | LDW Groundwater Sampling for PCB Congeners and Aroclors | DMD-SW-1 | DMD-SW-1-20170330 |  | Surface water | N |  | 2017-03-30 14:30 |  |  |  | PCBs | PCB-120 | T | 0.446 U | 0.446 | 0.223 | U | pg/L | NA | No | 3 | EPA 1668C | 2.2 | 1270010 | 200746 | NAD83 | WA-N NAD83 | Peristaltic pump | 68194-12-7 | 8240 | DMD-SW-1 | DMD-SW-1-20170330 |  | No | Acceptable for all uses | LDW AOC3 Task 2 Ph2 In-waterway SW
LDWGSW0717 | LDW Groundwater Sampling for PCB Congeners and Aroclors | DMD-SW-1 | DMD-SW-1-20170330 |  | Surface water | N |  | 2017-03-30 14:30 |  |  |  | PCBs | PCB-121 | T | 0.484 U | 0.484 | 0.242 | U | pg/L | NA | No | 3 | EPA 1668C | 2.2 | 1270010 | 200746 | NAD83 | WA-N NAD83 | Peristaltic pump | 56558-18-0 | 8242 | DMD-SW-1 | DMD-SW-1-20170330 |  | No | Acceptable for all uses | LDW AOC3 Task 2 Ph2 In-waterway SW
LDWGSW0717 | LDW Groundwater Sampling for PCB Congeners and Aroclors | DMD-SW-1 | DMD-SW-1-20170330 |  | Surface water | N |  | 2017-03-30 14:30 |  |  |  | PCBs | PCB-122 | T | 0.232 U | 0.232 | 0.116 | U | pg/L | NA | No | 3 | EPA 1668C | 2.2 | 1270010 | 200746 | NAD83 | WA-N NAD83 | Peristaltic pump | 76842-07-4 | 8244 | DMD-SW-1 | DMD-SW-1-20170330 |  | No | Acceptable for all uses | LDW AOC3 Task 2 Ph2 In-waterway SW
LDWGSW0717 | LDW Groundwater Sampling for PCB Congeners and Aroclors | DMD-SW-1 | DMD-SW-1-20170330 |  | Surface water | N |  | 2017-03-30 14:30 |  |  |  | PCBs | PCB-123 | T | 0.287 U | 0.287 | 0.144 | U | pg/L | NA | No | 3 | EPA 1668C | 2.2 | 1270010 | 200746 | NAD83 | WA-N NAD83 | Peristaltic pump | 65510-44-3 | 8246 | DMD-SW-1 | DMD-SW-1-20170330 |  | No | Acceptable for all uses | LDW AOC3 Task 2 Ph2 In-waterway SW
LDWGSW0717 | LDW Groundwater Sampling for PCB Congeners and Aroclors | DMD-SW-1 | DMD-SW-1-20170330 |  | Surface water | N |  | 2017-03-30 14:30 |  |  |  | PCBs | PCB-124 | T | C108 |  |  | CJ | pg/L | NA | Yes |  | EPA 1668C | 2.2 | 1270010 | 200746 | NAD83 | WA-N NAD83 | Peristaltic pump | 70424-70-3 | 8248 | DMD-SW-1 | DMD-SW-1-20170330 |  | No | Acceptable for all uses | LDW AOC3 Task 2 Ph2 In-waterway SW
LDWGSW0717 | LDW Groundwater Sampling for PCB Congeners and Aroclors | DMD-SW-1 | DMD-SW-1-20170330 |  | Surface water | N |  | 2017-03-30 14:30 |  |  |  | PCBs | PCB-125 | T | C86 |  |  | CJ | pg/L | NA | Yes |  | EPA 1668C | 2.2 | 1270010 | 200746 | NAD83 | WA-N NAD83 | Peristaltic pump | 74472-39-2 | 8250 | DMD-SW-1 | DMD-SW-1-20170330 |  | No | Acceptable for all uses | LDW AOC3 Task 2 Ph2 In-waterway SW
LDWGSW0717 | LDW Groundwater Sampling for PCB Congeners and Aroclors | DMD-SW-1 | DMD-SW-1-20170330 |  | Surface water | N |  | 2017-03-30 14:30 |  |  |  | PCBs | PCB-126 | T | 0.182 U | 0.182 | 0.091 | U | pg/L | NA | No | 3 | EPA 1668C | 2.2 | 1270010 | 200746 | NAD83 | WA-N NAD83 | Peristaltic pump | 57465-28-8 | 8252 | DMD-SW-1 | DMD-SW-1-20170330 |  | No | Acceptable for all uses | LDW AOC3 Task 2 Ph2 In-waterway SW
LDWGSW0717 | LDW Groundwater Sampling for PCB Congeners and Aroclors | DMD-SW-1 | DMD-SW-1-20170330 |  | Surface water | N |  | 2017-03-30 14:30 |  |  |  | PCBs | PCB-127 | T | 0.187 U | 0.187 | 0.0935 | U | pg/L | NA | No | 3 | EPA 1668C | 2.2 | 1270010 | 200746 | NAD83 | WA-N NAD83 | Peristaltic pump | 39635-33-1 | 8254 | DMD-SW-1 | DMD-SW-1-20170330 |  | No | Acceptable for all uses | LDW AOC3 Task 2 Ph2 In-waterway SW
LDWGSW0717 | LDW Groundwater Sampling for PCB Congeners and Aroclors | DMD-SW-1 | DMD-SW-1-20170330 |  | Surface water | N |  | 2017-03-30 14:30 |  |  |  | PCBs | PCB-128 | T | 5.22 CJ | 5.22 | 5.22 | CJ | pg/L | NA | Yes | 3 | EPA 1668C | 2.2 | 1270010 | 200746 | NAD83 | WA-N NAD83 | Peristaltic pump | 38380-07-3 | 8256 | DMD-SW-1 | DMD-SW-1-20170330 |  | No | Acceptable for all uses | LDW AOC3 Task 2 Ph2 In-waterway SW
LDWGSW0717 | LDW Groundwater Sampling for PCB Congeners and Aroclors | DMD-SW-1 | DMD-SW-1-20170330 |  | Surface water | N |  | 2017-03-30 14:30 |  |  |  | PCBs | PCB-129 | T | 33.2 C | 33.2 | 33.2 | C | pg/L | NA | Yes | 3 | EPA 1668C | 2.2 | 1270010 | 200746 | NAD83 | WA-N NAD83 | Peristaltic pump | 55215-18-4 | 8258 | DMD-SW-1 | DMD-SW-1-20170330 |  | No | Acceptable for all uses | LDW AOC3 Task 2 Ph2 In-waterway SW
LDWGSW0717 | LDW Groundwater Sampling for PCB Congeners and Aroclors | DMD-SW-1 | DMD-SW-1-20170330 |  | Surface water | N |  | 2017-03-30 14:30 |  |  |  | PCBs | PCB-130 | T | 2.20 J | 2.2 | 2.2 | J | pg/L | NA | Yes | 3 | EPA 1668C | 2.2 | 1270010 | 200746 | NAD83 | WA-N NAD83 | Peristaltic pump | 52663-66-8 | 8260 | DMD-SW-1 | DMD-SW-1-20170330 |  | No | Acceptable for all uses | LDW AOC3 Task 2 Ph2 In-waterway SW
LDWGSW0717 | LDW Groundwater Sampling for PCB Congeners and Aroclors | DMD-SW-1 | DMD-SW-1-20170330 |  | Surface water | N |  | 2017-03-30 14:30 |  |  |  | PCBs | PCB-131 | T | 0.442 U | 0.442 | 0.221 | U | pg/L | NA | No | 3 | EPA 1668C | 2.2 | 1270010 | 200746 | NAD83 | WA-N NAD83 | Peristaltic pump | 61798-70-7 | 8262 | DMD-SW-1 | DMD-SW-1-20170330 |  | No | Acceptable for all uses | LDW AOC3 Task 2 Ph2 In-waterway SW
LDWGSW0717 | LDW Groundwater Sampling for PCB Congeners and Aroclors | DMD-SW-1 | DMD-SW-1-20170330 |  | Surface water | N |  | 2017-03-30 14:30 |  |  |  | PCBs | PCB-132 | T | 9.79 | 9.79 | 9.79 |  | pg/L | NA | Yes | 3 | EPA 1668C | 2.2 | 1270010 | 200746 | NAD83 | WA-N NAD83 | Peristaltic pump | 38380-05-1 | 8264 | DMD-SW-1 | DMD-SW-1-20170330 |  | No | Acceptable for all uses | LDW AOC3 Task 2 Ph2 In-waterway SW
LDWGSW0717 | LDW Groundwater Sampling for PCB Congeners and Aroclors | DMD-SW-1 | DMD-SW-1-20170330 |  | Surface water | N |  | 2017-03-30 14:30 |  |  |  | PCBs | PCB-133 | T | 0.761 J | 0.761 | 0.761 | J | pg/L | NA | Yes | 3 | EPA 1668C | 2.2 | 1270010 | 200746 | NAD83 | WA-N NAD83 | Peristaltic pump | 35694-04-3 | 8266 | DMD-SW-1 | DMD-SW-1-20170330 |  | No | Acceptable for all uses | LDW AOC3 Task 2 Ph2 In-waterway SW
LDWGSW0717 | LDW Groundwater Sampling for PCB Congeners and Aroclors | DMD-SW-1 | DMD-SW-1-20170330 |  | Surface water | N |  | 2017-03-30 14:30 |  |  |  | PCBs | PCB-134 | T | 1.39 CJ | 1.39 | 1.39 | CJ | pg/L | NA | Yes | 3 | EPA 1668C | 2.2 | 1270010 | 200746 | NAD83 | WA-N NAD83 | Peristaltic pump | 52704-70-8 | 8268 | DMD-SW-1 | DMD-SW-1-20170330 |  | No | Acceptable for all uses | LDW AOC3 Task 2 Ph2 In-waterway SW
LDWGSW0717 | LDW Groundwater Sampling for PCB Congeners and Aroclors | DMD-SW-1 | DMD-SW-1-20170330 |  | Surface water | N |  | 2017-03-30 14:30 |  |  |  | PCBs | PCB-135 | T | 12.7 C | 12.7 | 12.7 | C | pg/L | NA | Yes | 3 | EPA 1668C | 2.2 | 1270010 | 200746 | NAD83 | WA-N NAD83 | Peristaltic pump | 52744-13-5 | 8270 | DMD-SW-1 | DMD-SW-1-20170330 |  | No | Acceptable for all uses | LDW AOC3 Task 2 Ph2 In-waterway SW
LDWGSW0717 | LDW Groundwater Sampling for PCB Congeners and Aroclors | DMD-SW-1 | DMD-SW-1-20170330 |  | Surface water | N |  | 2017-03-30 14:30 |  |  |  | PCBs | PCB-136 | T | 4.27 J | 4.27 | 4.27 | J | pg/L | NA | Yes | 3 | EPA 1668C | 2.2 | 1270010 | 200746 | NAD83 | WA-N NAD83 | Peristaltic pump | 38411-22-2 | 8272 | DMD-SW-1 | DMD-SW-1-20170330 |  | No | Acceptable for all uses | LDW AOC3 Task 2 Ph2 In-waterway SW
LDWGSW0717 | LDW Groundwater Sampling for PCB Congeners and Aroclors | DMD-SW-1 | DMD-SW-1-20170330 |  | Surface water | N |  | 2017-03-30 14:30 |  |  |  | PCBs | PCB-137 | T | 1.11 J | 1.11 | 1.11 | J | pg/L | NA | Yes | 3 | EPA 1668C | 2.2 | 1270010 | 200746 | NAD83 | WA-N NAD83 | Peristaltic pump | 35694-06-5 | 8274 | DMD-SW-1 | DMD-SW-1-20170330 |  | No | Acceptable for all uses | LDW AOC3 Task 2 Ph2 In-waterway SW
LDWGSW0717 | LDW Groundwater Sampling for PCB Congeners and Aroclors | DMD-SW-1 | DMD-SW-1-20170330 |  | Surface water | N |  | 2017-03-30 14:30 |  |  |  | PCBs | PCB-138 | T | C129 |  |  | C | pg/L | NA | Yes |  | EPA 1668C | 2.2 | 1270010 | 200746 | NAD83 | WA-N NAD83 | Peristaltic pump | 35065-28-2 | 8276 | DMD-SW-1 | DMD-SW-1-20170330 |  | No | Acceptable for all uses | LDW AOC3 Task 2 Ph2 In-waterway SW
LDWGSW0717 | LDW Groundwater Sampling for PCB Congeners and Aroclors | DMD-SW-1 | DMD-SW-1-20170330 |  | Surface water | N |  | 2017-03-30 14:30 |  |  |  | PCBs | PCB-139 | T | 0.697 CJ | 0.697 | 0.697 | CJ | pg/L | NA | Yes | 3 | EPA 1668C | 2.2 | 1270010 | 200746 | NAD83 | WA-N NAD83 | Peristaltic pump | 56030-56-9 | 8278 | DMD-SW-1 | DMD-SW-1-20170330 |  | No | Acceptable for all uses | LDW AOC3 Task 2 Ph2 In-waterway SW
LDWGSW0717 | LDW Groundwater Sampling for PCB Congeners and Aroclors | DMD-SW-1 | DMD-SW-1-20170330 |  | Surface water | N |  | 2017-03-30 14:30 |  |  |  | PCBs | PCB-140 | T | C139 |  |  | CJ | pg/L | NA | Yes |  | EPA 1668C | 2.2 | 1270010 | 200746 | NAD83 | WA-N NAD83 | Peristaltic pump | 59291-64-4 | 8280 | DMD-SW-1 | DMD-SW-1-20170330 |  | No | Acceptable for all uses | LDW AOC3 Task 2 Ph2 In-waterway SW
LDWGSW0717 | LDW Groundwater Sampling for PCB Congeners and Aroclors | DMD-SW-1 | DMD-SW-1-20170330 |  | Surface water | N |  | 2017-03-30 14:30 |  |  |  | PCBs | PCB-141 | T | 5.68 | 5.68 | 5.68 |  | pg/L | NA | Yes | 3 | EPA 1668C | 2.2 | 1270010 | 200746 | NAD83 | WA-N NAD83 | Peristaltic pump | 52712-04-6 | 8282 | DMD-SW-1 | DMD-SW-1-20170330 |  | No | Acceptable for all uses | LDW AOC3 Task 2 Ph2 In-waterway SW
LDWGSW0717 | LDW Groundwater Sampling for PCB Congeners and Aroclors | DMD-SW-1 | DMD-SW-1-20170330 |  | Surface water | N |  | 2017-03-30 14:30 |  |  |  | PCBs | PCB-142 | T | 0.448 U | 0.448 | 0.224 | U | pg/L | NA | No | 3 | EPA 1668C | 2.2 | 1270010 | 200746 | NAD83 | WA-N NAD83 | Peristaltic pump | 41411-61-4 | 8284 | DMD-SW-1 | DMD-SW-1-20170330 |  | No | Acceptable for all uses | LDW AOC3 Task 2 Ph2 In-waterway SW
LDWGSW0717 | LDW Groundwater Sampling for PCB Congeners and Aroclors | DMD-SW-1 | DMD-SW-1-20170330 |  | Surface water | N |  | 2017-03-30 14:30 |  |  |  | PCBs | PCB-143 | T | C134 |  |  | CJ | pg/L | NA | Yes |  | EPA 1668C | 2.2 | 1270010 | 200746 | NAD83 | WA-N NAD83 | Peristaltic pump | 68194-15-0 | 8286 | DMD-SW-1 | DMD-SW-1-20170330 |  | No | Acceptable for all uses | LDW AOC3 Task 2 Ph2 In-waterway SW
LDWGSW0717 | LDW Groundwater Sampling for PCB Congeners and Aroclors | DMD-SW-1 | DMD-SW-1-20170330 |  | Surface water | N |  | 2017-03-30 14:30 |  |  |  | PCBs | PCB-144 | T | 1.63 J | 1.63 | 1.63 | J | pg/L | NA | Yes | 3 | EPA 1668C | 2.2 | 1270010 | 200746 | NAD83 | WA-N NAD83 | Peristaltic pump | 68194-14-9 | 8288 | DMD-SW-1 | DMD-SW-1-20170330 |  | No | Acceptable for all uses | LDW AOC3 Task 2 Ph2 In-waterway SW
LDWGSW0717 | LDW Groundwater Sampling for PCB Congeners and Aroclors | DMD-SW-1 | DMD-SW-1-20170330 |  | Surface water | N |  | 2017-03-30 14:30 |  |  |  | PCBs | PCB-145 | T | 0.111 U | 0.111 | 0.0555 | U | pg/L | NA | No | 3 | EPA 1668C | 2.2 | 1270010 | 200746 | NAD83 | WA-N NAD83 | Peristaltic pump | 74472-40-5 | 8290 | DMD-SW-1 | DMD-SW-1-20170330 |  | No | Acceptable for all uses | LDW AOC3 Task 2 Ph2 In-waterway SW
LDWGSW0717 | LDW Groundwater Sampling for PCB Congeners and Aroclors | DMD-SW-1 | DMD-SW-1-20170330 |  | Surface water | N |  | 2017-03-30 14:30 |  |  |  | PCBs | PCB-146 | T | 4.71 J | 4.71 | 4.71 | J | pg/L | NA | Yes | 3 | EPA 1668C | 2.2 | 1270010 | 200746 | NAD83 | WA-N NAD83 | Peristaltic pump | 51908-16-8 | 8292 | DMD-SW-1 | DMD-SW-1-20170330 |  | No | Acceptable for all uses | LDW AOC3 Task 2 Ph2 In-waterway SW
LDWGSW0717 | LDW Groundwater Sampling for PCB Congeners and Aroclors | DMD-SW-1 | DMD-SW-1-20170330 |  | Surface water | N |  | 2017-03-30 14:30 |  |  |  | PCBs | PCB-147 | T | 24.3 C | 24.3 | 24.3 | C | pg/L | NA | Yes | 3 | EPA 1668C | 2.2 | 1270010 | 200746 | NAD83 | WA-N NAD83 | Peristaltic pump | 68194-13-8 | 8294 | DMD-SW-1 | DMD-SW-1-20170330 |  | No | Acceptable for all uses | LDW AOC3 Task 2 Ph2 In-waterway SW
LDWGSW0717 | LDW Groundwater Sampling for PCB Congeners and Aroclors | DMD-SW-1 | DMD-SW-1-20170330 |  | Surface water | N |  | 2017-03-30 14:30 |  |  |  | PCBs | PCB-148 | T | 0.145 U | 0.145 | 0.0725 | U | pg/L | NA | No | 3 | EPA 1668C | 2.2 | 1270010 | 200746 | NAD83 | WA-N NAD83 | Peristaltic pump | 74472-41-6 | 8296 | DMD-SW-1 | DMD-SW-1-20170330 |  | No | Acceptable for all uses | LDW AOC3 Task 2 Ph2 In-waterway SW
LDWGSW0717 | LDW Groundwater Sampling for PCB Congeners and Aroclors | DMD-SW-1 | DMD-SW-1-20170330 |  | Surface water | N |  | 2017-03-30 14:30 |  |  |  | PCBs | PCB-149 | T | C147 |  |  | C | pg/L | NA | Yes |  | EPA 1668C | 2.2 | 1270010 | 200746 | NAD83 | WA-N NAD83 | Peristaltic pump | 38380-04-0 | 8298 | DMD-SW-1 | DMD-SW-1-20170330 |  | No | Acceptable for all uses | LDW AOC3 Task 2 Ph2 In-waterway SW
LDWGSW0717 | LDW Groundwater Sampling for PCB Congeners and Aroclors | DMD-SW-1 | DMD-SW-1-20170330 |  | Surface water | N |  | 2017-03-30 14:30 |  |  |  | PCBs | PCB-150 | T | 0.105 U | 0.105 | 0.0525 | U | pg/L | NA | No | 3 | EPA 1668C | 2.2 | 1270010 | 200746 | NAD83 | WA-N NAD83 | Peristaltic pump | 68194-08-1 | 8300 | DMD-SW-1 | DMD-SW-1-20170330 |  | No | Acceptable for all uses | LDW AOC3 Task 2 Ph2 In-waterway SW
LDWGSW0717 | LDW Groundwater Sampling for PCB Congeners and Aroclors | DMD-SW-1 | DMD-SW-1-20170330 |  | Surface water | N |  | 2017-03-30 14:30 |  |  |  | PCBs | PCB-151 | T | C135 |  |  | C | pg/L | NA | Yes |  | EPA 1668C | 2.2 | 1270010 | 200746 | NAD83 | WA-N NAD83 | Peristaltic pump | 52663-63-5 | 8302 | DMD-SW-1 | DMD-SW-1-20170330 |  | No | Acceptable for all uses | LDW AOC3 Task 2 Ph2 In-waterway SW
LDWGSW0717 | LDW Groundwater Sampling for PCB Congeners and Aroclors | DMD-SW-1 | DMD-SW-1-20170330 |  | Surface water | N |  | 2017-03-30 14:30 |  |  |  | PCBs | PCB-152 | T | 0.105 U | 0.105 | 0.0525 | U | pg/L | NA | No | 3 | EPA 1668C | 2.2 | 1270010 | 200746 | NAD83 | WA-N NAD83 | Peristaltic pump | 68194-09-2 | 8304 | DMD-SW-1 | DMD-SW-1-20170330 |  | No | Acceptable for all uses | LDW AOC3 Task 2 Ph2 In-waterway SW
LDWGSW0717 | LDW Groundwater Sampling for PCB Congeners and Aroclors | DMD-SW-1 | DMD-SW-1-20170330 |  | Surface water | N |  | 2017-03-30 14:30 |  |  |  | PCBs | PCB-153 | T | 29.2 C | 29.2 | 29.2 | C | pg/L | NA | Yes | 3 | EPA 1668C | 2.2 | 1270010 | 200746 | NAD83 | WA-N NAD83 | Peristaltic pump | 35065-27-1 | 8306 | DMD-SW-1 | DMD-SW-1-20170330 |  | No | Acceptable for all uses | LDW AOC3 Task 2 Ph2 In-waterway SW
LDWGSW0717 | LDW Groundwater Sampling for PCB Congeners and Aroclors | DMD-SW-1 | DMD-SW-1-20170330 |  | Surface water | N |  | 2017-03-30 14:30 |  |  |  | PCBs | PCB-154 | T | 0.888 J | 0.888 | 0.888 | J | pg/L | NA | Yes | 3 | EPA 1668C | 2.2 | 1270010 | 200746 | NAD83 | WA-N NAD83 | Peristaltic pump | 60145-22-4 | 8308 | DMD-SW-1 | DMD-SW-1-20170330 |  | No | Acceptable for all uses | LDW AOC3 Task 2 Ph2 In-waterway SW
LDWGSW0717 | LDW Groundwater Sampling for PCB Congeners and Aroclors | DMD-SW-1 | DMD-SW-1-20170330 |  | Surface water | N |  | 2017-03-30 14:30 |  |  |  | PCBs | PCB-155 | T | 0.0967 U | 0.0967 | 0.0483 | U | pg/L | NA | No | 3 | EPA 1668C | 2.2 | 1270010 | 200746 | NAD83 | WA-N NAD83 | Peristaltic pump | 33979-03-2 | 8310 | DMD-SW-1 | DMD-SW-1-20170330 |  | No | Acceptable for all uses | LDW AOC3 Task 2 Ph2 In-waterway SW
LDWGSW0717 | LDW Groundwater Sampling for PCB Congeners and Aroclors | DMD-SW-1 | DMD-SW-1-20170330 |  | Surface water | N |  | 2017-03-30 14:30 |  |  |  | PCBs | PCB-156 | T | 3.12 CJ | 3.12 | 3.12 | CJ | pg/L | NA | Yes | 3 | EPA 1668C | 2.2 | 1270010 | 200746 | NAD83 | WA-N NAD83 | Peristaltic pump | 38380-08-4 | 8312 | DMD-SW-1 | DMD-SW-1-20170330 |  | No | Acceptable for all uses | LDW AOC3 Task 2 Ph2 In-waterway SW
LDWGSW0717 | LDW Groundwater Sampling for PCB Congeners and Aroclors | DMD-SW-1 | DMD-SW-1-20170330 |  | Surface water | N |  | 2017-03-30 14:30 |  |  |  | PCBs | PCB-157 | T | C156 |  |  | CJ | pg/L | NA | Yes |  | EPA 1668C | 2.2 | 1270010 | 200746 | NAD83 | WA-N NAD83 | Peristaltic pump | 69782-90-7 | 8314 | DMD-SW-1 | DMD-SW-1-20170330 |  | No | Acceptable for all uses | LDW AOC3 Task 2 Ph2 In-waterway SW
LDWGSW0717 | LDW Groundwater Sampling for PCB Congeners and Aroclors | DMD-SW-1 | DMD-SW-1-20170330 |  | Surface water | N |  | 2017-03-30 14:30 |  |  |  | PCBs | PCB-158 | T | 2.88 J | 2.88 | 2.88 | J | pg/L | NA | Yes | 3 | EPA 1668C | 2.2 | 1270010 | 200746 | NAD83 | WA-N NAD83 | Peristaltic pump | 74472-42-7 | 8316 | DMD-SW-1 | DMD-SW-1-20170330 |  | No | Acceptable for all uses | LDW AOC3 Task 2 Ph2 In-waterway SW
LDWGSW0717 | LDW Groundwater Sampling for PCB Congeners and Aroclors | DMD-SW-1 | DMD-SW-1-20170330 |  | Surface water | N |  | 2017-03-30 14:30 |  |  |  | PCBs | PCB-159 | T | 0.308 J | 0.308 | 0.308 | J | pg/L | NA | Yes | 3 | EPA 1668C | 2.2 | 1270010 | 200746 | NAD83 | WA-N NAD83 | Peristaltic pump | 39635-35-3 | 8318 | DMD-SW-1 | DMD-SW-1-20170330 |  | No | Acceptable for all uses | LDW AOC3 Task 2 Ph2 In-waterway SW
LDWGSW0717 | LDW Groundwater Sampling for PCB Congeners and Aroclors | DMD-SW-1 | DMD-SW-1-20170330 |  | Surface water | N |  | 2017-03-30 14:30 |  |  |  | PCBs | PCB-160 | T | C129 |  |  | C | pg/L | NA | Yes |  | EPA 1668C | 2.2 | 1270010 | 200746 | NAD83 | WA-N NAD83 | Peristaltic pump | 41411-62-5 | 8320 | DMD-SW-1 | DMD-SW-1-20170330 |  | No | Acceptable for all uses | LDW AOC3 Task 2 Ph2 In-waterway SW
LDWGSW0717 | LDW Groundwater Sampling for PCB Congeners and Aroclors | DMD-SW-1 | DMD-SW-1-20170330 |  | Surface water | N |  | 2017-03-30 14:30 |  |  |  | PCBs | PCB-161 | T | 0.297 U | 0.297 | 0.149 | U | pg/L | NA | No | 3 | EPA 1668C | 2.2 | 1270010 | 200746 | NAD83 | WA-N NAD83 | Peristaltic pump | 74472-43-8 | 8322 | DMD-SW-1 | DMD-SW-1-20170330 |  | No | Acceptable for all uses | LDW AOC3 Task 2 Ph2 In-waterway SW
LDWGSW0717 | LDW Groundwater Sampling for PCB Congeners and Aroclors | DMD-SW-1 | DMD-SW-1-20170330 |  | Surface water | N |  | 2017-03-30 14:30 |  |  |  | PCBs | PCB-162 | T | 0.0884 U | 0.0884 | 0.0442 | U | pg/L | NA | No | 3 | EPA 1668C | 2.2 | 1270010 | 200746 | NAD83 | WA-N NAD83 | Peristaltic pump | 39635-34-2 | 8324 | DMD-SW-1 | DMD-SW-1-20170330 |  | No | Acceptable for all uses | LDW AOC3 Task 2 Ph2 In-waterway SW
LDWGSW0717 | LDW Groundwater Sampling for PCB Congeners and Aroclors | DMD-SW-1 | DMD-SW-1-20170330 |  | Surface water | N |  | 2017-03-30 14:30 |  |  |  | PCBs | PCB-163 | T | C129 |  |  | C | pg/L | NA | Yes |  | EPA 1668C | 2.2 | 1270010 | 200746 | NAD83 | WA-N NAD83 | Peristaltic pump | 74472-44-9 | 8326 | DMD-SW-1 | DMD-SW-1-20170330 |  | No | Acceptable for all uses | LDW AOC3 Task 2 Ph2 In-waterway SW
LDWGSW0717 | LDW Groundwater Sampling for PCB Congeners and Aroclors | DMD-SW-1 | DMD-SW-1-20170330 |  | Surface water | N |  | 2017-03-30 14:30 |  |  |  | PCBs | PCB-164 | T | 2.40 J | 2.4 | 2.4 | J | pg/L | NA | Yes | 3 | EPA 1668C | 2.2 | 1270010 | 200746 | NAD83 | WA-N NAD83 | Peristaltic pump | 74472-45-0 | 8328 | DMD-SW-1 | DMD-SW-1-20170330 |  | No | Acceptable for all uses | LDW AOC3 Task 2 Ph2 In-waterway SW
LDWGSW0717 | LDW Groundwater Sampling for PCB Congeners and Aroclors | DMD-SW-1 | DMD-SW-1-20170330 |  | Surface water | N |  | 2017-03-30 14:30 |  |  |  | PCBs | PCB-165 | T | 0.304 U | 0.304 | 0.152 | U | pg/L | NA | No | 3 | EPA 1668C | 2.2 | 1270010 | 200746 | NAD83 | WA-N NAD83 | Peristaltic pump | 74472-46-1 | 8330 | DMD-SW-1 | DMD-SW-1-20170330 |  | No | Acceptable for all uses | LDW AOC3 Task 2 Ph2 In-waterway SW
LDWGSW0717 | LDW Groundwater Sampling for PCB Congeners and Aroclors | DMD-SW-1 | DMD-SW-1-20170330 |  | Surface water | N |  | 2017-03-30 14:30 |  |  |  | PCBs | PCB-166 | T | C128 |  |  | CJ | pg/L | NA | Yes |  | EPA 1668C | 2.2 | 1270010 | 200746 | NAD83 | WA-N NAD83 | Peristaltic pump | 41411-63-6 | 8332 | DMD-SW-1 | DMD-SW-1-20170330 |  | No | Acceptable for all uses | LDW AOC3 Task 2 Ph2 In-waterway SW
LDWGSW0717 | LDW Groundwater Sampling for PCB Congeners and Aroclors | DMD-SW-1 | DMD-SW-1-20170330 |  | Surface water | N |  | 2017-03-30 14:30 |  |  |  | PCBs | PCB-167 | T | 0.956 U EMPC | 0.956 | 0.478 | U EMPC | pg/L | NA | No | 3 | EPA 1668C | 2.2 | 1270010 | 200746 | NAD83 | WA-N NAD83 | Peristaltic pump | 52663-72-6 | 8334 | DMD-SW-1 | DMD-SW-1-20170330 |  | No | Acceptable for all uses | LDW AOC3 Task 2 Ph2 In-waterway SW
LDWGSW0717 | LDW Groundwater Sampling for PCB Congeners and Aroclors | DMD-SW-1 | DMD-SW-1-20170330 |  | Surface water | N |  | 2017-03-30 14:30 |  |  |  | PCBs | PCB-168 | T | C153 |  |  | C | pg/L | NA | Yes |  | EPA 1668C | 2.2 | 1270010 | 200746 | NAD83 | WA-N NAD83 | Peristaltic pump | 59291-65-5 | 8336 | DMD-SW-1 | DMD-SW-1-20170330 |  | No | Acceptable for all uses | LDW AOC3 Task 2 Ph2 In-waterway SW
LDWGSW0717 | LDW Groundwater Sampling for PCB Congeners and Aroclors | DMD-SW-1 | DMD-SW-1-20170330 |  | Surface water | N |  | 2017-03-30 14:30 |  |  |  | PCBs | PCB-169 | T | 0.154 U | 0.154 | 0.077 | U | pg/L | NA | No | 3 | EPA 1668C | 2.2 | 1270010 | 200746 | NAD83 | WA-N NAD83 | Peristaltic pump | 32774-16-6 | 8338 | DMD-SW-1 | DMD-SW-1-20170330 |  | No | Acceptable for all uses | LDW AOC3 Task 2 Ph2 In-waterway SW
LDWGSW0717 | LDW Groundwater Sampling for PCB Congeners and Aroclors | DMD-SW-1 | DMD-SW-1-20170330 |  | Surface water | N |  | 2017-03-30 14:30 |  |  |  | PCBs | PCB-170 | T | 8.43 | 8.43 | 8.43 |  | pg/L | NA | Yes | 3 | EPA 1668C | 2.2 | 1270010 | 200746 | NAD83 | WA-N NAD83 | Peristaltic pump | 35065-30-6 | 8340 | DMD-SW-1 | DMD-SW-1-20170330 |  | No | Acceptable for all uses | LDW AOC3 Task 2 Ph2 In-waterway SW
LDWGSW0717 | LDW Groundwater Sampling for PCB Congeners and Aroclors | DMD-SW-1 | DMD-SW-1-20170330 |  | Surface water | N |  | 2017-03-30 14:30 |  |  |  | PCBs | PCB-171 | T | 3.22 CJ | 3.22 | 3.22 | CJ | pg/L | NA | Yes | 3 | EPA 1668C | 2.2 | 1270010 | 200746 | NAD83 | WA-N NAD83 | Peristaltic pump | 52663-71-5 | 8342 | DMD-SW-1 | DMD-SW-1-20170330 |  | No | Acceptable for all uses | LDW AOC3 Task 2 Ph2 In-waterway SW
LDWGSW0717 | LDW Groundwater Sampling for PCB Congeners and Aroclors | DMD-SW-1 | DMD-SW-1-20170330 |  | Surface water | N |  | 2017-03-30 14:30 |  |  |  | PCBs | PCB-172 | T | 1.63 J | 1.63 | 1.63 | J | pg/L | NA | Yes | 3 | EPA 1668C | 2.2 | 1270010 | 200746 | NAD83 | WA-N NAD83 | Peristaltic pump | 52663-74-8 | 8344 | DMD-SW-1 | DMD-SW-1-20170330 |  | No | Acceptable for all uses | LDW AOC3 Task 2 Ph2 In-waterway SW
LDWGSW0717 | LDW Groundwater Sampling for PCB Congeners and Aroclors | DMD-SW-1 | DMD-SW-1-20170330 |  | Surface water | N |  | 2017-03-30 14:30 |  |  |  | PCBs | PCB-173 | T | C171 |  |  | CJ | pg/L | NA | Yes |  | EPA 1668C | 2.2 | 1270010 | 200746 | NAD83 | WA-N NAD83 | Peristaltic pump | 68194-16-1 | 8346 | DMD-SW-1 | DMD-SW-1-20170330 |  | No | Acceptable for all uses | LDW AOC3 Task 2 Ph2 In-waterway SW
LDWGSW0717 | LDW Groundwater Sampling for PCB Congeners and Aroclors | DMD-SW-1 | DMD-SW-1-20170330 |  | Surface water | N |  | 2017-03-30 14:30 |  |  |  | PCBs | PCB-174 | T | 10.8 | 10.8 | 10.8 |  | pg/L | NA | Yes | 3 | EPA 1668C | 2.2 | 1270010 | 200746 | NAD83 | WA-N NAD83 | Peristaltic pump | 38411-25-5 | 8348 | DMD-SW-1 | DMD-SW-1-20170330 |  | No | Acceptable for all uses | LDW AOC3 Task 2 Ph2 In-waterway SW
LDWGSW0717 | LDW Groundwater Sampling for PCB Congeners and Aroclors | DMD-SW-1 | DMD-SW-1-20170330 |  | Surface water | N |  | 2017-03-30 14:30 |  |  |  | PCBs | PCB-175 | T | 0.313 U EMPC | 0.313 | 0.157 | U EMPC | pg/L | NA | No | 3 | EPA 1668C | 2.2 | 1270010 | 200746 | NAD83 | WA-N NAD83 | Peristaltic pump | 40186-70-7 | 8350 | DMD-SW-1 | DMD-SW-1-20170330 |  | No | Acceptable for all uses | LDW AOC3 Task 2 Ph2 In-waterway SW
LDWGSW0717 | LDW Groundwater Sampling for PCB Congeners and Aroclors | DMD-SW-1 | DMD-SW-1-20170330 |  | Surface water | N |  | 2017-03-30 14:30 |  |  |  | PCBs | PCB-176 | T | 0.820 U EMPC | 0.82 | 0.41 | U EMPC | pg/L | NA | No | 3 | EPA 1668C | 2.2 | 1270010 | 200746 | NAD83 | WA-N NAD83 | Peristaltic pump | 52663-65-7 | 8352 | DMD-SW-1 | DMD-SW-1-20170330 |  | No | Acceptable for all uses | LDW AOC3 Task 2 Ph2 In-waterway SW
LDWGSW0717 | LDW Groundwater Sampling for PCB Congeners and Aroclors | DMD-SW-1 | DMD-SW-1-20170330 |  | Surface water | N |  | 2017-03-30 14:30 |  |  |  | PCBs | PCB-177 | T | 7.87 | 7.87 | 7.87 |  | pg/L | NA | Yes | 3 | EPA 1668C | 2.2 | 1270010 | 200746 | NAD83 | WA-N NAD83 | Peristaltic pump | 52663-70-4 | 8354 | DMD-SW-1 | DMD-SW-1-20170330 |  | No | Acceptable for all uses | LDW AOC3 Task 2 Ph2 In-waterway SW
LDWGSW0717 | LDW Groundwater Sampling for PCB Congeners and Aroclors | DMD-SW-1 | DMD-SW-1-20170330 |  | Surface water | N |  | 2017-03-30 14:30 |  |  |  | PCBs | PCB-178 | T | 2.23 U EMPC | 2.23 | 1.12 | U EMPC | pg/L | NA | No | 3 | EPA 1668C | 2.2 | 1270010 | 200746 | NAD83 | WA-N NAD83 | Peristaltic pump | 52663-67-9 | 8356 | DMD-SW-1 | DMD-SW-1-20170330 |  | No | Acceptable for all uses | LDW AOC3 Task 2 Ph2 In-waterway SW
LDWGSW0717 | LDW Groundwater Sampling for PCB Congeners and Aroclors | DMD-SW-1 | DMD-SW-1-20170330 |  | Surface water | N |  | 2017-03-30 14:30 |  |  |  | PCBs | PCB-179 | T | 3.71 J | 3.71 | 3.71 | J | pg/L | NA | Yes | 3 | EPA 1668C | 2.2 | 1270010 | 200746 | NAD83 | WA-N NAD83 | Peristaltic pump | 52663-64-6 | 8358 | DMD-SW-1 | DMD-SW-1-20170330 |  | No | Acceptable for all uses | LDW AOC3 Task 2 Ph2 In-waterway SW
LDWGSW0717 | LDW Groundwater Sampling for PCB Congeners and Aroclors | DMD-SW-1 | DMD-SW-1-20170330 |  | Surface water | N |  | 2017-03-30 14:30 |  |  |  | PCBs | PCB-180 | T | 17.9 C | 17.9 | 17.9 | C | pg/L | NA | Yes | 3 | EPA 1668C | 2.2 | 1270010 | 200746 | NAD83 | WA-N NAD83 | Peristaltic pump | 35065-29-3 | 8360 | DMD-SW-1 | DMD-SW-1-20170330 |  | No | Acceptable for all uses | LDW AOC3 Task 2 Ph2 In-waterway SW
LDWGSW0717 | LDW Groundwater Sampling for PCB Congeners and Aroclors | DMD-SW-1 | DMD-SW-1-20170330 |  | Surface water | N |  | 2017-03-30 14:30 |  |  |  | PCBs | PCB-181 | T | 0.197 U | 0.197 | 0.0985 | U | pg/L | NA | No | 3 | EPA 1668C | 2.2 | 1270010 | 200746 | NAD83 | WA-N NAD83 | Peristaltic pump | 74472-47-2 | 8362 | DMD-SW-1 | DMD-SW-1-20170330 |  | No | Acceptable for all uses | LDW AOC3 Task 2 Ph2 In-waterway SW
LDWGSW0717 | LDW Groundwater Sampling for PCB Congeners and Aroclors | DMD-SW-1 | DMD-SW-1-20170330 |  | Surface water | N |  | 2017-03-30 14:30 |  |  |  | PCBs | PCB-182 | T | 0.176 U | 0.176 | 0.088 | U | pg/L | NA | No | 3 | EPA 1668C | 2.2 | 1270010 | 200746 | NAD83 | WA-N NAD83 | Peristaltic pump | 60145-23-5 | 8364 | DMD-SW-1 | DMD-SW-1-20170330 |  | No | Acceptable for all uses | LDW AOC3 Task 2 Ph2 In-waterway SW
LDWGSW0717 | LDW Groundwater Sampling for PCB Congeners and Aroclors | DMD-SW-1 | DMD-SW-1-20170330 |  | Surface water | N |  | 2017-03-30 14:30 |  |  |  | PCBs | PCB-183 | T | 6.11 CJ | 6.11 | 6.11 | CJ | pg/L | NA | Yes | 3 | EPA 1668C | 2.2 | 1270010 | 200746 | NAD83 | WA-N NAD83 | Peristaltic pump | 52663-69-1 | 8366 | DMD-SW-1 | DMD-SW-1-20170330 |  | No | Acceptable for all uses | LDW AOC3 Task 2 Ph2 In-waterway SW
LDWGSW0717 | LDW Groundwater Sampling for PCB Congeners and Aroclors | DMD-SW-1 | DMD-SW-1-20170330 |  | Surface water | N |  | 2017-03-30 14:30 |  |  |  | PCBs | PCB-184 | T | 0.148 U | 0.148 | 0.074 | U | pg/L | NA | No | 3 | EPA 1668C | 2.2 | 1270010 | 200746 | NAD83 | WA-N NAD83 | Peristaltic pump | 74472-48-3 | 8368 | DMD-SW-1 | DMD-SW-1-20170330 |  | No | Acceptable for all uses | LDW AOC3 Task 2 Ph2 In-waterway SW
LDWGSW0717 | LDW Groundwater Sampling for PCB Congeners and Aroclors | DMD-SW-1 | DMD-SW-1-20170330 |  | Surface water | N |  | 2017-03-30 14:30 |  |  |  | PCBs | PCB-185 | T | C183 |  |  | CJ | pg/L | NA | Yes |  | EPA 1668C | 2.2 | 1270010 | 200746 | NAD83 | WA-N NAD83 | Peristaltic pump | 52712-05-7 | 8370 | DMD-SW-1 | DMD-SW-1-20170330 |  | No | Acceptable for all uses | LDW AOC3 Task 2 Ph2 In-waterway SW
LDWGSW0717 | LDW Groundwater Sampling for PCB Congeners and Aroclors | DMD-SW-1 | DMD-SW-1-20170330 |  | Surface water | N |  | 2017-03-30 14:30 |  |  |  | PCBs | PCB-186 | T | 0.133 U | 0.133 | 0.0665 | U | pg/L | NA | No | 3 | EPA 1668C | 2.2 | 1270010 | 200746 | NAD83 | WA-N NAD83 | Peristaltic pump | 74472-49-4 | 8372 | DMD-SW-1 | DMD-SW-1-20170330 |  | No | Acceptable for all uses | LDW AOC3 Task 2 Ph2 In-waterway SW
LDWGSW0717 | LDW Groundwater Sampling for PCB Congeners and Aroclors | DMD-SW-1 | DMD-SW-1-20170330 |  | Surface water | N |  | 2017-03-30 14:30 |  |  |  | PCBs | PCB-187 | T | 13.2 | 13.2 | 13.2 |  | pg/L | NA | Yes | 3 | EPA 1668C | 2.2 | 1270010 | 200746 | NAD83 | WA-N NAD83 | Peristaltic pump | 52663-68-0 | 8374 | DMD-SW-1 | DMD-SW-1-20170330 |  | No | Acceptable for all uses | LDW AOC3 Task 2 Ph2 In-waterway SW
LDWGSW0717 | LDW Groundwater Sampling for PCB Congeners and Aroclors | DMD-SW-1 | DMD-SW-1-20170330 |  | Surface water | N |  | 2017-03-30 14:30 |  |  |  | PCBs | PCB-188 | T | 0.138 U | 0.138 | 0.069 | U | pg/L | NA | No | 3 | EPA 1668C | 2.2 | 1270010 | 200746 | NAD83 | WA-N NAD83 | Peristaltic pump | 74487-85-7 | 8376 | DMD-SW-1 | DMD-SW-1-20170330 |  | No | Acceptable for all uses | LDW AOC3 Task 2 Ph2 In-waterway SW
LDWGSW0717 | LDW Groundwater Sampling for PCB Congeners and Aroclors | DMD-SW-1 | DMD-SW-1-20170330 |  | Surface water | N |  | 2017-03-30 14:30 |  |  |  | PCBs | PCB-189 | T | 0.226 U | 0.226 | 0.113 | U | pg/L | NA | No | 3 | EPA 1668C | 2.2 | 1270010 | 200746 | NAD83 | WA-N NAD83 | Peristaltic pump | 39635-31-9 | 8378 | DMD-SW-1 | DMD-SW-1-20170330 |  | No | Acceptable for all uses | LDW AOC3 Task 2 Ph2 In-waterway SW
LDWGSW0717 | LDW Groundwater Sampling for PCB Congeners and Aroclors | DMD-SW-1 | DMD-SW-1-20170330 |  | Surface water | N |  | 2017-03-30 14:30 |  |  |  | PCBs | PCB-190 | T | 1.63 J | 1.63 | 1.63 | J | pg/L | NA | Yes | 3 | EPA 1668C | 2.2 | 1270010 | 200746 | NAD83 | WA-N NAD83 | Peristaltic pump | 41411-64-7 | 8380 | DMD-SW-1 | DMD-SW-1-20170330 |  | No | Acceptable for all uses | LDW AOC3 Task 2 Ph2 In-waterway SW
LDWGSW0717 | LDW Groundwater Sampling for PCB Congeners and Aroclors | DMD-SW-1 | DMD-SW-1-20170330 |  | Surface water | N |  | 2017-03-30 14:30 |  |  |  | PCBs | PCB-191 | T | 0.294 J | 0.294 | 0.294 | J | pg/L | NA | Yes | 3 | EPA 1668C | 2.2 | 1270010 | 200746 | NAD83 | WA-N NAD83 | Peristaltic pump | 74472-50-7 | 8382 | DMD-SW-1 | DMD-SW-1-20170330 |  | No | Acceptable for all uses | LDW AOC3 Task 2 Ph2 In-waterway SW
LDWGSW0717 | LDW Groundwater Sampling for PCB Congeners and Aroclors | DMD-SW-1 | DMD-SW-1-20170330 |  | Surface water | N |  | 2017-03-30 14:30 |  |  |  | PCBs | PCB-192 | T | 0.156 U | 0.156 | 0.078 | U | pg/L | NA | No | 3 | EPA 1668C | 2.2 | 1270010 | 200746 | NAD83 | WA-N NAD83 | Peristaltic pump | 74472-51-8 | 8384 | DMD-SW-1 | DMD-SW-1-20170330 |  | No | Acceptable for all uses | LDW AOC3 Task 2 Ph2 In-waterway SW
LDWGSW0717 | LDW Groundwater Sampling for PCB Congeners and Aroclors | DMD-SW-1 | DMD-SW-1-20170330 |  | Surface water | N |  | 2017-03-30 14:30 |  |  |  | PCBs | PCB-193 | T | C180 |  |  | C | pg/L | NA | Yes |  | EPA 1668C | 2.2 | 1270010 | 200746 | NAD83 | WA-N NAD83 | Peristaltic pump | 69782-91-8 | 8386 | DMD-SW-1 | DMD-SW-1-20170330 |  | No | Acceptable for all uses | LDW AOC3 Task 2 Ph2 In-waterway SW
LDWGSW0717 | LDW Groundwater Sampling for PCB Congeners and Aroclors | DMD-SW-1 | DMD-SW-1-20170330 |  | Surface water | N |  | 2017-03-30 14:30 |  |  |  | PCBs | PCB-194 | T | 5.06 | 5.06 | 5.06 |  | pg/L | NA | Yes | 3 | EPA 1668C | 2.2 | 1270010 | 200746 | NAD83 | WA-N NAD83 | Peristaltic pump | 35694-08-7 | 8388 | DMD-SW-1 | DMD-SW-1-20170330 |  | No | Acceptable for all uses | LDW AOC3 Task 2 Ph2 In-waterway SW
LDWGSW0717 | LDW Groundwater Sampling for PCB Congeners and Aroclors | DMD-SW-1 | DMD-SW-1-20170330 |  | Surface water | N |  | 2017-03-30 14:30 |  |  |  | PCBs | PCB-195 | T | 2.05 J | 2.05 | 2.05 | J | pg/L | NA | Yes | 3 | EPA 1668C | 2.2 | 1270010 | 200746 | NAD83 | WA-N NAD83 | Peristaltic pump | 52663-78-2 | 8390 | DMD-SW-1 | DMD-SW-1-20170330 |  | No | Acceptable for all uses | LDW AOC3 Task 2 Ph2 In-waterway SW
LDWGSW0717 | LDW Groundwater Sampling for PCB Congeners and Aroclors | DMD-SW-1 | DMD-SW-1-20170330 |  | Surface water | N |  | 2017-03-30 14:30 |  |  |  | PCBs | PCB-196 | T | 1.58 J | 1.58 | 1.58 | J | pg/L | NA | Yes | 3 | EPA 1668C | 2.2 | 1270010 | 200746 | NAD83 | WA-N NAD83 | Peristaltic pump | 42740-50-1 | 8392 | DMD-SW-1 | DMD-SW-1-20170330 |  | No | Acceptable for all uses | LDW AOC3 Task 2 Ph2 In-waterway SW
LDWGSW0717 | LDW Groundwater Sampling for PCB Congeners and Aroclors | DMD-SW-1 | DMD-SW-1-20170330 |  | Surface water | N |  | 2017-03-30 14:30 |  |  |  | PCBs | PCB-197 | T | 0.105 U EMPC | 0.105 | 0.0525 | U EMPC | pg/L | NA | No | 3 | EPA 1668C | 2.2 | 1270010 | 200746 | NAD83 | WA-N NAD83 | Peristaltic pump | 33091-17-7 | 8394 | DMD-SW-1 | DMD-SW-1-20170330 |  | No | Acceptable for all uses | LDW AOC3 Task 2 Ph2 In-waterway SW
LDWGSW0717 | LDW Groundwater Sampling for PCB Congeners and Aroclors | DMD-SW-1 | DMD-SW-1-20170330 |  | Surface water | N |  | 2017-03-30 14:30 |  |  |  | PCBs | PCB-198 | T | 4.50 CJ | 4.5 | 4.5 | CJ | pg/L | NA | Yes | 3 | EPA 1668C | 2.2 | 1270010 | 200746 | NAD83 | WA-N NAD83 | Peristaltic pump | 68194-17-2 | 8396 | DMD-SW-1 | DMD-SW-1-20170330 |  | No | Acceptable for all uses | LDW AOC3 Task 2 Ph2 In-waterway SW
LDWGSW0717 | LDW Groundwater Sampling for PCB Congeners and Aroclors | DMD-SW-1 | DMD-SW-1-20170330 |  | Surface water | N |  | 2017-03-30 14:30 |  |  |  | PCBs | PCB-199 | T | C198 |  |  | CJ | pg/L | NA | Yes |  | EPA 1668C | 2.2 | 1270010 | 200746 | NAD83 | WA-N NAD83 | Peristaltic pump | 52663-75-9 | 8398 | DMD-SW-1 | DMD-SW-1-20170330 |  | No | Acceptable for all uses | LDW AOC3 Task 2 Ph2 In-waterway SW
LDWGSW0717 | LDW Groundwater Sampling for PCB Congeners and Aroclors | DMD-SW-1 | DMD-SW-1-20170330 |  | Surface water | N |  | 2017-03-30 14:30 |  |  |  | PCBs | PCB-200 | T | 0.425 U EMPC | 0.425 | 0.213 | U EMPC | pg/L | NA | No | 3 | EPA 1668C | 2.2 | 1270010 | 200746 | NAD83 | WA-N NAD83 | Peristaltic pump | 52663-73-7 | 8400 | DMD-SW-1 | DMD-SW-1-20170330 |  | No | Acceptable for all uses | LDW AOC3 Task 2 Ph2 In-waterway SW
LDWGSW0717 | LDW Groundwater Sampling for PCB Congeners and Aroclors | DMD-SW-1 | DMD-SW-1-20170330 |  | Surface water | N |  | 2017-03-30 14:30 |  |  |  | PCBs | PCB-201 | T | 0.592 U EMPC | 0.592 | 0.296 | U EMPC | pg/L | NA | No | 3 | EPA 1668C | 2.2 | 1270010 | 200746 | NAD83 | WA-N NAD83 | Peristaltic pump | 40186-71-8 | 8402 | DMD-SW-1 | DMD-SW-1-20170330 |  | No | Acceptable for all uses | LDW AOC3 Task 2 Ph2 In-waterway SW
LDWGSW0717 | LDW Groundwater Sampling for PCB Congeners and Aroclors | DMD-SW-1 | DMD-SW-1-20170330 |  | Surface water | N |  | 2017-03-30 14:30 |  |  |  | PCBs | PCB-202 | T | 0.944 J | 0.944 | 0.944 | J | pg/L | NA | Yes | 3 | EPA 1668C | 2.2 | 1270010 | 200746 | NAD83 | WA-N NAD83 | Peristaltic pump | 2136-99-4 | 8404 | DMD-SW-1 | DMD-SW-1-20170330 |  | No | Acceptable for all uses | LDW AOC3 Task 2 Ph2 In-waterway SW
LDWGSW0717 | LDW Groundwater Sampling for PCB Congeners and Aroclors | DMD-SW-1 | DMD-SW-1-20170330 |  | Surface water | N |  | 2017-03-30 14:30 |  |  |  | PCBs | PCB-203 | T | 2.77 J | 2.77 | 2.77 | J | pg/L | NA | Yes | 3 | EPA 1668C | 2.2 | 1270010 | 200746 | NAD83 | WA-N NAD83 | Peristaltic pump | 52663-76-0 | 8406 | DMD-SW-1 | DMD-SW-1-20170330 |  | No | Acceptable for all uses | LDW AOC3 Task 2 Ph2 In-waterway SW
LDWGSW0717 | LDW Groundwater Sampling for PCB Congeners and Aroclors | DMD-SW-1 | DMD-SW-1-20170330 |  | Surface water | N |  | 2017-03-30 14:30 |  |  |  | PCBs | PCB-204 | T | 0.101 U | 0.101 | 0.0505 | U | pg/L | NA | No | 3 | EPA 1668C | 2.2 | 1270010 | 200746 | NAD83 | WA-N NAD83 | Peristaltic pump | 74472-52-9 | 8408 | DMD-SW-1 | DMD-SW-1-20170330 |  | No | Acceptable for all uses | LDW AOC3 Task 2 Ph2 In-waterway SW
LDWGSW0717 | LDW Groundwater Sampling for PCB Congeners and Aroclors | DMD-SW-1 | DMD-SW-1-20170330 |  | Surface water | N |  | 2017-03-30 14:30 |  |  |  | PCBs | PCB-205 | T | 0.327 U EMPC | 0.327 | 0.164 | U EMPC | pg/L | NA | No | 3 | EPA 1668C | 2.2 | 1270010 | 200746 | NAD83 | WA-N NAD83 | Peristaltic pump | 74472-53-0 | 8410 | DMD-SW-1 | DMD-SW-1-20170330 |  | No | Acceptable for all uses | LDW AOC3 Task 2 Ph2 In-waterway SW
LDWGSW0717 | LDW Groundwater Sampling for PCB Congeners and Aroclors | DMD-SW-1 | DMD-SW-1-20170330 |  | Surface water | N |  | 2017-03-30 14:30 |  |  |  | PCBs | PCB-206 | T | 2.73 J | 2.73 | 2.73 | J | pg/L | NA | Yes | 3 | EPA 1668C | 2.2 | 1270010 | 200746 | NAD83 | WA-N NAD83 | Peristaltic pump | 40186-72-9 | 8412 | DMD-SW-1 | DMD-SW-1-20170330 |  | No | Acceptable for all uses | LDW AOC3 Task 2 Ph2 In-waterway SW
LDWGSW0717 | LDW Groundwater Sampling for PCB Congeners and Aroclors | DMD-SW-1 | DMD-SW-1-20170330 |  | Surface water | N |  | 2017-03-30 14:30 |  |  |  | PCBs | PCB-207 | T | 0.304 U | 0.304 | 0.152 | U | pg/L | NA | No | 3 | EPA 1668C | 2.2 | 1270010 | 200746 | NAD83 | WA-N NAD83 | Peristaltic pump | 52663-79-3 | 8414 | DMD-SW-1 | DMD-SW-1-20170330 |  | No | Acceptable for all uses | LDW AOC3 Task 2 Ph2 In-waterway SW
LDWGSW0717 | LDW Groundwater Sampling for PCB Congeners and Aroclors | DMD-SW-1 | DMD-SW-1-20170330 |  | Surface water | N |  | 2017-03-30 14:30 |  |  |  | PCBs | PCB-208 | T | 0.310 U | 0.31 | 0.155 | U | pg/L | NA | No | 3 | EPA 1668C | 2.2 | 1270010 | 200746 | NAD83 | WA-N NAD83 | Peristaltic pump | 52663-77-1 | 8416 | DMD-SW-1 | DMD-SW-1-20170330 |  | No | Acceptable for all uses | LDW AOC3 Task 2 Ph2 In-waterway SW
LDWGSW0717 | LDW Groundwater Sampling for PCB Congeners and Aroclors | DMD-SW-1 | DMD-SW-1-20170330 |  | Surface water | N |  | 2017-03-30 14:30 |  |  |  | PCBs | PCB-209 | T | 1.21 U EMPC | 1.21 | 0.605 | U EMPC | pg/L | NA | No | 3 | EPA 1668C | 2.2 | 1270010 | 200746 | NAD83 | WA-N NAD83 | Peristaltic pump | 2051-24-3 | 8418 | DMD-SW-1 | DMD-SW-1-20170330 |  | No | Acceptable for all uses | LDW AOC3 Task 2 Ph2 In-waterway SW
LDWGSW0717 | LDW Groundwater Sampling for PCB Congeners and Aroclors | DMD-SW-1 | DMD-SW-1-20170330 |  | Surface water | N |  | 2017-03-30 14:30 |  |  |  | PCBs | Total PCB Congeners | T | 633.4 J | 633.4 | 633.4 | J | pg/L | NA | Yes | 4 | EPA 1668C | 2.2 | 1270010 | 200746 | NAD83 | WA-N NAD83 | Peristaltic pump | TotalPCBCongers | 8420 | DMD-SW-1 | DMD-SW-1-20170330 |  | No | Acceptable for all uses | LDW AOC3 Task 2 Ph2 In-waterway SW
LDWGSW0717 | LDW Groundwater Sampling for PCB Congeners and Aroclors | DMD-SW-1 | DMD-SW-1-20170330 |  | Surface water | N |  | 2017-03-30 14:30 |  |  |  | PCBs | Aroclor-1016 | T | 0.010 U | 0.01 | 0.005 | U | ug/L | NA | No | 2 | EPA 8082A | 2.2 | 1270010 | 200746 | NAD83 | WA-N NAD83 | Peristaltic pump | 12674-11-2 | 8425 | DMD-SW-1 | DMD-SW-1-20170330 |  | No | Acceptable for all uses | LDW AOC3 Task 2 Ph2 In-waterway SW
LDWGSW0717 | LDW Groundwater Sampling for PCB Congeners and Aroclors | DMD-SW-1 | DMD-SW-1-20170330 |  | Surface water | N |  | 2017-03-30 14:30 |  |  |  | PCBs | Aroclor-1221 | T | 0.010 U | 0.01 | 0.005 | U | ug/L | NA | No | 2 | EPA 8082A | 2.2 | 1270010 | 200746 | NAD83 | WA-N NAD83 | Peristaltic pump | 11104-28-2 | 8435 | DMD-SW-1 | DMD-SW-1-20170330 |  | No | Acceptable for all uses | LDW AOC3 Task 2 Ph2 In-waterway SW
LDWGSW0717 | LDW Groundwater Sampling for PCB Congeners and Aroclors | DMD-SW-1 | DMD-SW-1-20170330 |  | Surface water | N |  | 2017-03-30 14:30 |  |  |  | PCBs | Aroclor-1232 | T | 0.010 U | 0.01 | 0.005 | U | ug/L | NA | No | 2 | EPA 8082A | 2.2 | 1270010 | 200746 | NAD83 | WA-N NAD83 | Peristaltic pump | 11141-16-5 | 8440 | DMD-SW-1 | DMD-SW-1-20170330 |  | No | Acceptable for all uses | LDW AOC3 Task 2 Ph2 In-waterway SW
LDWGSW0717 | LDW Groundwater Sampling for PCB Congeners and Aroclors | DMD-SW-1 | DMD-SW-1-20170330 |  | Surface water | N |  | 2017-03-30 14:30 |  |  |  | PCBs | Aroclor-1242 | T | 0.010 U | 0.01 | 0.005 | U | ug/L | NA | No | 2 | EPA 8082A | 2.2 | 1270010 | 200746 | NAD83 | WA-N NAD83 | Peristaltic pump | 53469-21-9 | 8445 | DMD-SW-1 | DMD-SW-1-20170330 |  | No | Acceptable for all uses | LDW AOC3 Task 2 Ph2 In-waterway SW
LDWGSW0717 | LDW Groundwater Sampling for PCB Congeners and Aroclors | DMD-SW-1 | DMD-SW-1-20170330 |  | Surface water | N |  | 2017-03-30 14:30 |  |  |  | PCBs | Aroclor-1248 | T | 0.010 U | 0.01 | 0.005 | U | ug/L | NA | No | 2 | EPA 8082A | 2.2 | 1270010 | 200746 | NAD83 | WA-N NAD83 | Peristaltic pump | 12672-29-6 | 8450 | DMD-SW-1 | DMD-SW-1-20170330 |  | No | Acceptable for all uses | LDW AOC3 Task 2 Ph2 In-waterway SW
LDWGSW0717 | LDW Groundwater Sampling for PCB Congeners and Aroclors | DMD-SW-1 | DMD-SW-1-20170330 |  | Surface water | N |  | 2017-03-30 14:30 |  |  |  | PCBs | Aroclor-1254 | T | 0.010 U | 0.01 | 0.005 | U | ug/L | NA | No | 2 | EPA 8082A | 2.2 | 1270010 | 200746 | NAD83 | WA-N NAD83 | Peristaltic pump | 11097-69-1 | 8455 | DMD-SW-1 | DMD-SW-1-20170330 |  | No | Acceptable for all uses | LDW AOC3 Task 2 Ph2 In-waterway SW
LDWGSW0717 | LDW Groundwater Sampling for PCB Congeners and Aroclors | DMD-SW-1 | DMD-SW-1-20170330 |  | Surface water | N |  | 2017-03-30 14:30 |  |  |  | PCBs | Aroclor-1260 | T | 0.010 U | 0.01 | 0.005 | U | ug/L | NA | No | 2 | EPA 8082A | 2.2 | 1270010 | 200746 | NAD83 | WA-N NAD83 | Peristaltic pump | 11096-82-5 | 8465 | DMD-SW-1 | DMD-SW-1-20170330 |  | No | Acceptable for all uses | LDW AOC3 Task 2 Ph2 In-waterway SW
LDWGSW0717 | LDW Groundwater Sampling for PCB Congeners and Aroclors | DMD-SW-1 | DMD-SW-1-20170330 |  | Surface water | N |  | 2017-03-30 14:30 |  |  |  | PCBs | Aroclor-1262 | T | 0.010 U | 0.01 | 0.005 | U | ug/L | NA | No | 2 | EPA 8082A | 2.2 | 1270010 | 200746 | NAD83 | WA-N NAD83 | Peristaltic pump | 37324-23-5 | 8470 | DMD-SW-1 | DMD-SW-1-20170330 |  | No | Acceptable for all uses | LDW AOC3 Task 2 Ph2 In-waterway SW
LDWGSW0717 | LDW Groundwater Sampling for PCB Congeners and Aroclors | DMD-SW-1 | DMD-SW-1-20170330 |  | Surface water | N |  | 2017-03-30 14:30 |  |  |  | PCBs | Aroclor-1268 | T | 0.010 U | 0.01 | 0.005 | U | ug/L | NA | No | 2 | EPA 8082A | 2.2 | 1270010 | 200746 | NAD83 | WA-N NAD83 | Peristaltic pump | 11100-14-4 | 8475 | DMD-SW-1 | DMD-SW-1-20170330 |  | No | Acceptable for all uses | LDW AOC3 Task 2 Ph2 In-waterway SW
LDWGSW0717 | LDW Groundwater Sampling for PCB Congeners and Aroclors | DMD-SW-1 | DMD-SW-1-20170330 |  | Surface water | N |  | 2017-03-30 14:30 |  |  |  | PCBs | Total PCB Aroclors | T | 0.010 U | 0.01 | 0.005 | U | ug/L | NA | No | 2 | EPA 8082A | 2.2 | 1270010 | 200746 | NAD83 | WA-N NAD83 | Peristaltic pump | 1336-36-3 | 8480 | DMD-SW-1 | DMD-SW-1-20170330 |  | No | Acceptable for all uses | LDW AOC3 Task 2 Ph2 In-waterway SW
LDWGSW0717 | LDW Groundwater Sampling for PCB Congeners and Aroclors | DMD-SW-1 | DMD-SW-1-20170330 |  | Surface water | N |  | 2017-03-30 14:30 |  |  |  | PCBs | PCB TEQ - mammal (half DL) | T | 0.0125 J | 0.0125 | 0.0125 | J | pg/L | NA | Yes | 3 | EPA 1668C | 2.2 | 1270010 | 200746 | NAD83 | WA-N NAD83 | Peristaltic pump | PCBMAMMALHALF | 8595 | DMD-SW-1 | DMD-SW-1-20170330 |  | No | Acceptable for all uses | LDW AOC3 Task 2 Ph2 In-waterway SW
LDWGSW0717 | LDW Groundwater Sampling for PCB Congeners and Aroclors | DS-SW-1 | DS-SW-1-20170314 |  | Surface water | N |  | 2017-03-14 14:05 |  |  |  | PCBs | PCB-001 | T | 2.31 J | 2.31 | 2.31 | J | pg/L | NA | Yes | 3 | EPA 1668C | 1.4 | 1268010 | 204320 | NAD83 | WA-N NAD83 | Peristaltic pump | 2051-60-7 | 8002 | DS-SW-1 | DS-SW-1-20170314 |  | No | Acceptable for all uses | LDW AOC3 Task 2 Ph2 In-waterway SW
LDWGSW0717 | LDW Groundwater Sampling for PCB Congeners and Aroclors | DS-SW-1 | DS-SW-1-20170314 |  | Surface water | N |  | 2017-03-14 14:05 |  |  |  | PCBs | PCB-002 | T | 0.536 U | 0.536 | 0.268 | U | pg/L | NA | No | 3 | EPA 1668C | 1.4 | 1268010 | 204320 | NAD83 | WA-N NAD83 | Peristaltic pump | 2051-61-8 | 8004 | DS-SW-1 | DS-SW-1-20170314 |  | No | Acceptable for all uses | LDW AOC3 Task 2 Ph2 In-waterway SW
LDWGSW0717 | LDW Groundwater Sampling for PCB Congeners and Aroclors | DS-SW-1 | DS-SW-1-20170314 |  | Surface water | N |  | 2017-03-14 14:05 |  |  |  | PCBs | PCB-003 | T | 0.535 U | 0.535 | 0.268 | U | pg/L | NA | No | 3 | EPA 1668C | 1.4 | 1268010 | 204320 | NAD83 | WA-N NAD83 | Peristaltic pump | 2051-62-9 | 8006 | DS-SW-1 | DS-SW-1-20170314 |  | No | Acceptable for all uses | LDW AOC3 Task 2 Ph2 In-waterway SW
LDWGSW0717 | LDW Groundwater Sampling for PCB Congeners and Aroclors | DS-SW-1 | DS-SW-1-20170314 |  | Surface water | N |  | 2017-03-14 14:05 |  |  |  | PCBs | PCB-004 | T | 1.07 U | 1.07 | 0.535 | U | pg/L | NA | No | 3 | EPA 1668C | 1.4 | 1268010 | 204320 | NAD83 | WA-N NAD83 | Peristaltic pump | 13029-08-8 | 8008 | DS-SW-1 | DS-SW-1-20170314 |  | No | Acceptable for all uses | LDW AOC3 Task 2 Ph2 In-waterway SW
LDWGSW0717 | LDW Groundwater Sampling for PCB Congeners and Aroclors | DS-SW-1 | DS-SW-1-20170314 |  | Surface water | N |  | 2017-03-14 14:05 |  |  |  | PCBs | PCB-005 | T | 1.25 U | 1.25 | 0.625 | U | pg/L | NA | No | 3 | EPA 1668C | 1.4 | 1268010 | 204320 | NAD83 | WA-N NAD83 | Peristaltic pump | 16605-91-7 | 8010 | DS-SW-1 | DS-SW-1-20170314 |  | No | Acceptable for all uses | LDW AOC3 Task 2 Ph2 In-waterway SW
LDWGSW0717 | LDW Groundwater Sampling for PCB Congeners and Aroclors | DS-SW-1 | DS-SW-1-20170314 |  | Surface water | N |  | 2017-03-14 14:05 |  |  |  | PCBs | PCB-006 | T | 1.30 U | 1.3 | 0.65 | U | pg/L | NA | No | 3 | EPA 1668C | 1.4 | 1268010 | 204320 | NAD83 | WA-N NAD83 | Peristaltic pump | 25569-80-6 | 8012 | DS-SW-1 | DS-SW-1-20170314 |  | No | Acceptable for all uses | LDW AOC3 Task 2 Ph2 In-waterway SW
LDWGSW0717 | LDW Groundwater Sampling for PCB Congeners and Aroclors | DS-SW-1 | DS-SW-1-20170314 |  | Surface water | N |  | 2017-03-14 14:05 |  |  |  | PCBs | PCB-007 | T | 1.17 U | 1.17 | 0.585 | U | pg/L | NA | No | 3 | EPA 1668C | 1.4 | 1268010 | 204320 | NAD83 | WA-N NAD83 | Peristaltic pump | 33284-50-3 | 8014 | DS-SW-1 | DS-SW-1-20170314 |  | No | Acceptable for all uses | LDW AOC3 Task 2 Ph2 In-waterway SW
LDWGSW0717 | LDW Groundwater Sampling for PCB Congeners and Aroclors | DS-SW-1 | DS-SW-1-20170314 |  | Surface water | N |  | 2017-03-14 14:05 |  |  |  | PCBs | PCB-008 | T | 5.75 | 5.75 | 5.75 |  | pg/L | NA | Yes | 3 | EPA 1668C | 1.4 | 1268010 | 204320 | NAD83 | WA-N NAD83 | Peristaltic pump | 34883-43-7 | 8016 | DS-SW-1 | DS-SW-1-20170314 |  | No | Acceptable for all uses | LDW AOC3 Task 2 Ph2 In-waterway SW
LDWGSW0717 | LDW Groundwater Sampling for PCB Congeners and Aroclors | DS-SW-1 | DS-SW-1-20170314 |  | Surface water | N |  | 2017-03-14 14:05 |  |  |  | PCBs | PCB-009 | T | 1.35 U | 1.35 | 0.675 | U | pg/L | NA | No | 3 | EPA 1668C | 1.4 | 1268010 | 204320 | NAD83 | WA-N NAD83 | Peristaltic pump | 34883-39-1 | 8018 | DS-SW-1 | DS-SW-1-20170314 |  | No | Acceptable for all uses | LDW AOC3 Task 2 Ph2 In-waterway SW
LDWGSW0717 | LDW Groundwater Sampling for PCB Congeners and Aroclors | DS-SW-1 | DS-SW-1-20170314 |  | Surface water | N |  | 2017-03-14 14:05 |  |  |  | PCBs | PCB-010 | T | 0.676 U | 0.676 | 0.338 | U | pg/L | NA | No | 3 | EPA 1668C | 1.4 | 1268010 | 204320 | NAD83 | WA-N NAD83 | Peristaltic pump | 33146-45-1 | 8020 | DS-SW-1 | DS-SW-1-20170314 |  | No | Acceptable for all uses | LDW AOC3 Task 2 Ph2 In-waterway SW
LDWGSW0717 | LDW Groundwater Sampling for PCB Congeners and Aroclors | DS-SW-1 | DS-SW-1-20170314 |  | Surface water | N |  | 2017-03-14 14:05 |  |  |  | PCBs | PCB-011 | T | 12.4 | 12.4 | 12.4 |  | pg/L | NA | Yes | 3 | EPA 1668C | 1.4 | 1268010 | 204320 | NAD83 | WA-N NAD83 | Peristaltic pump | 2050-67-1 | 8022 | DS-SW-1 | DS-SW-1-20170314 |  | No | Acceptable for all uses | LDW AOC3 Task 2 Ph2 In-waterway SW
LDWGSW0717 | LDW Groundwater Sampling for PCB Congeners and Aroclors | DS-SW-1 | DS-SW-1-20170314 |  | Surface water | N |  | 2017-03-14 14:05 |  |  |  | PCBs | PCB-012 | T | 1.25 CU | 1.25 | 0.625 | CU | pg/L | NA | No | 3 | EPA 1668C | 1.4 | 1268010 | 204320 | NAD83 | WA-N NAD83 | Peristaltic pump | 2974-92-7 | 8024 | DS-SW-1 | DS-SW-1-20170314 |  | No | Acceptable for all uses | LDW AOC3 Task 2 Ph2 In-waterway SW
LDWGSW0717 | LDW Groundwater Sampling for PCB Congeners and Aroclors | DS-SW-1 | DS-SW-1-20170314 |  | Surface water | N |  | 2017-03-14 14:05 |  |  |  | PCBs | PCB-014 | T | 1.01 U | 1.01 | 0.505 | U | pg/L | NA | No | 3 | EPA 1668C | 1.4 | 1268010 | 204320 | NAD83 | WA-N NAD83 | Peristaltic pump | 34883-41-5 | 8028 | DS-SW-1 | DS-SW-1-20170314 |  | No | Acceptable for all uses | LDW AOC3 Task 2 Ph2 In-waterway SW
LDWGSW0717 | LDW Groundwater Sampling for PCB Congeners and Aroclors | DS-SW-1 | DS-SW-1-20170314 |  | Surface water | N |  | 2017-03-14 14:05 |  |  |  | PCBs | PCB-015 | T | 1.15 U | 1.15 | 0.575 | U | pg/L | NA | No | 3 | EPA 1668C | 1.4 | 1268010 | 204320 | NAD83 | WA-N NAD83 | Peristaltic pump | 2050-68-2 | 8030 | DS-SW-1 | DS-SW-1-20170314 |  | No | Acceptable for all uses | LDW AOC3 Task 2 Ph2 In-waterway SW
LDWGSW0717 | LDW Groundwater Sampling for PCB Congeners and Aroclors | DS-SW-1 | DS-SW-1-20170314 |  | Surface water | N |  | 2017-03-14 14:05 |  |  |  | PCBs | PCB-016 | T | 2.58 J | 2.58 | 2.58 | J | pg/L | NA | Yes | 3 | EPA 1668C | 1.4 | 1268010 | 204320 | NAD83 | WA-N NAD83 | Peristaltic pump | 38444-78-9 | 8032 | DS-SW-1 | DS-SW-1-20170314 |  | No | Acceptable for all uses | LDW AOC3 Task 2 Ph2 In-waterway SW
LDWGSW0717 | LDW Groundwater Sampling for PCB Congeners and Aroclors | DS-SW-1 | DS-SW-1-20170314 |  | Surface water | N |  | 2017-03-14 14:05 |  |  |  | PCBs | PCB-017 | T | 2.97 J | 2.97 | 2.97 | J | pg/L | NA | Yes | 3 | EPA 1668C | 1.4 | 1268010 | 204320 | NAD83 | WA-N NAD83 | Peristaltic pump | 37680-66-3 | 8034 | DS-SW-1 | DS-SW-1-20170314 |  | No | Acceptable for all uses | LDW AOC3 Task 2 Ph2 In-waterway SW
LDWGSW0717 | LDW Groundwater Sampling for PCB Congeners and Aroclors | DS-SW-1 | DS-SW-1-20170314 |  | Surface water | N |  | 2017-03-14 14:05 |  |  |  | PCBs | PCB-018 | T | 6.40 C | 6.4 | 6.4 | C | pg/L | NA | Yes | 3 | EPA 1668C | 1.4 | 1268010 | 204320 | NAD83 | WA-N NAD83 | Peristaltic pump | 37680-65-2 | 8036 | DS-SW-1 | DS-SW-1-20170314 |  | No | Acceptable for all uses | LDW AOC3 Task 2 Ph2 In-waterway SW
LDWGSW0717 | LDW Groundwater Sampling for PCB Congeners and Aroclors | DS-SW-1 | DS-SW-1-20170314 |  | Surface water | N |  | 2017-03-14 14:05 |  |  |  | PCBs | PCB-019 | T | 2.04 J | 2.04 | 2.04 | J | pg/L | NA | Yes | 3 | EPA 1668C | 1.4 | 1268010 | 204320 | NAD83 | WA-N NAD83 | Peristaltic pump | 38444-73-4 | 8038 | DS-SW-1 | DS-SW-1-20170314 |  | No | Acceptable for all uses | LDW AOC3 Task 2 Ph2 In-waterway SW
LDWGSW0717 | LDW Groundwater Sampling for PCB Congeners and Aroclors | DS-SW-1 | DS-SW-1-20170314 |  | Surface water | N |  | 2017-03-14 14:05 |  |  |  | PCBs | PCB-020 | T | 8.36 CJ | 8.36 | 8.36 | CJ | pg/L | NA | Yes | 3 | EPA 1668C | 1.4 | 1268010 | 204320 | NAD83 | WA-N NAD83 | Peristaltic pump | 38444-84-7 | 8040 | DS-SW-1 | DS-SW-1-20170314 |  | No | Acceptable for all uses | LDW AOC3 Task 2 Ph2 In-waterway SW
LDWGSW0717 | LDW Groundwater Sampling for PCB Congeners and Aroclors | DS-SW-1 | DS-SW-1-20170314 |  | Surface water | N |  | 2017-03-14 14:05 |  |  |  | PCBs | PCB-021 | T | 2.90 CU | 2.9 | 1.45 | CU | pg/L | NA | No | 3 | EPA 1668C | 1.4 | 1268010 | 204320 | NAD83 | WA-N NAD83 | Peristaltic pump | 55702-46-0 | 8042 | DS-SW-1 | DS-SW-1-20170314 |  | No | Acceptable for all uses | LDW AOC3 Task 2 Ph2 In-waterway SW
LDWGSW0717 | LDW Groundwater Sampling for PCB Congeners and Aroclors | DS-SW-1 | DS-SW-1-20170314 |  | Surface water | N |  | 2017-03-14 14:05 |  |  |  | PCBs | PCB-022 | T | 2.73 J | 2.73 | 2.73 | J | pg/L | NA | Yes | 3 | EPA 1668C | 1.4 | 1268010 | 204320 | NAD83 | WA-N NAD83 | Peristaltic pump | 38444-85-8 | 8044 | DS-SW-1 | DS-SW-1-20170314 |  | No | Acceptable for all uses | LDW AOC3 Task 2 Ph2 In-waterway SW
LDWGSW0717 | LDW Groundwater Sampling for PCB Congeners and Aroclors | DS-SW-1 | DS-SW-1-20170314 |  | Surface water | N |  | 2017-03-14 14:05 |  |  |  | PCBs | PCB-023 | T | 0.249 U | 0.249 | 0.125 | U | pg/L | NA | No | 3 | EPA 1668C | 1.4 | 1268010 | 204320 | NAD83 | WA-N NAD83 | Peristaltic pump | 55720-44-0 | 8046 | DS-SW-1 | DS-SW-1-20170314 |  | No | Acceptable for all uses | LDW AOC3 Task 2 Ph2 In-waterway SW
LDWGSW0717 | LDW Groundwater Sampling for PCB Congeners and Aroclors | DS-SW-1 | DS-SW-1-20170314 |  | Surface water | N |  | 2017-03-14 14:05 |  |  |  | PCBs | PCB-024 | T | 0.264 U | 0.264 | 0.132 | U | pg/L | NA | No | 3 | EPA 1668C | 1.4 | 1268010 | 204320 | NAD83 | WA-N NAD83 | Peristaltic pump | 55702-45-9 | 8048 | DS-SW-1 | DS-SW-1-20170314 |  | No | Acceptable for all uses | LDW AOC3 Task 2 Ph2 In-waterway SW
LDWGSW0717 | LDW Groundwater Sampling for PCB Congeners and Aroclors | DS-SW-1 | DS-SW-1-20170314 |  | Surface water | N |  | 2017-03-14 14:05 |  |  |  | PCBs | PCB-025 | T | 1.37 U | 1.37 | 0.685 | U | pg/L | NA | No | 3 | EPA 1668C | 1.4 | 1268010 | 204320 | NAD83 | WA-N NAD83 | Peristaltic pump | 55712-37-3 | 8050 | DS-SW-1 | DS-SW-1-20170314 |  | No | Acceptable for all uses | LDW AOC3 Task 2 Ph2 In-waterway SW
LDWGSW0717 | LDW Groundwater Sampling for PCB Congeners and Aroclors | DS-SW-1 | DS-SW-1-20170314 |  | Surface water | N |  | 2017-03-14 14:05 |  |  |  | PCBs | PCB-026 | T | 2.16 CJ | 2.16 | 2.16 | CJ | pg/L | NA | Yes | 3 | EPA 1668C | 1.4 | 1268010 | 204320 | NAD83 | WA-N NAD83 | Peristaltic pump | 38444-81-4 | 8052 | DS-SW-1 | DS-SW-1-20170314 |  | No | Acceptable for all uses | LDW AOC3 Task 2 Ph2 In-waterway SW
LDWGSW0717 | LDW Groundwater Sampling for PCB Congeners and Aroclors | DS-SW-1 | DS-SW-1-20170314 |  | Surface water | N |  | 2017-03-14 14:05 |  |  |  | PCBs | PCB-027 | T | 1.16 J | 1.16 | 1.16 | J | pg/L | NA | Yes | 3 | EPA 1668C | 1.4 | 1268010 | 204320 | NAD83 | WA-N NAD83 | Peristaltic pump | 38444-76-7 | 8054 | DS-SW-1 | DS-SW-1-20170314 |  | No | Acceptable for all uses | LDW AOC3 Task 2 Ph2 In-waterway SW
LDWGSW0717 | LDW Groundwater Sampling for PCB Congeners and Aroclors | DS-SW-1 | DS-SW-1-20170314 |  | Surface water | N |  | 2017-03-14 14:05 |  |  |  | PCBs | PCB-028 | T | C20 |  |  | CJ | pg/L | NA | Yes |  | EPA 1668C | 1.4 | 1268010 | 204320 | NAD83 | WA-N NAD83 | Peristaltic pump | 7012-37-5 | 8056 | DS-SW-1 | DS-SW-1-20170314 |  | No | Acceptable for all uses | LDW AOC3 Task 2 Ph2 In-waterway SW
LDWGSW0717 | LDW Groundwater Sampling for PCB Congeners and Aroclors | DS-SW-1 | DS-SW-1-20170314 |  | Surface water | N |  | 2017-03-14 14:05 |  |  |  | PCBs | PCB-029 | T | C26 |  |  | CJ | pg/L | NA | Yes |  | EPA 1668C | 1.4 | 1268010 | 204320 | NAD83 | WA-N NAD83 | Peristaltic pump | 15862-07-4 | 8058 | DS-SW-1 | DS-SW-1-20170314 |  | No | Acceptable for all uses | LDW AOC3 Task 2 Ph2 In-waterway SW
LDWGSW0717 | LDW Groundwater Sampling for PCB Congeners and Aroclors | DS-SW-1 | DS-SW-1-20170314 |  | Surface water | N |  | 2017-03-14 14:05 |  |  |  | PCBs | PCB-030 | T | C18 |  |  | C | pg/L | NA | Yes |  | EPA 1668C | 1.4 | 1268010 | 204320 | NAD83 | WA-N NAD83 | Peristaltic pump | 35693-92-6 | 8060 | DS-SW-1 | DS-SW-1-20170314 |  | No | Acceptable for all uses | LDW AOC3 Task 2 Ph2 In-waterway SW
LDWGSW0717 | LDW Groundwater Sampling for PCB Congeners and Aroclors | DS-SW-1 | DS-SW-1-20170314 |  | Surface water | N |  | 2017-03-14 14:05 |  |  |  | PCBs | PCB-031 | T | 6.74 | 6.74 | 6.74 |  | pg/L | NA | Yes | 3 | EPA 1668C | 1.4 | 1268010 | 204320 | NAD83 | WA-N NAD83 | Peristaltic pump | 16606-02-3 | 8062 | DS-SW-1 | DS-SW-1-20170314 |  | No | Acceptable for all uses | LDW AOC3 Task 2 Ph2 In-waterway SW
LDWGSW0717 | LDW Groundwater Sampling for PCB Congeners and Aroclors | DS-SW-1 | DS-SW-1-20170314 |  | Surface water | N |  | 2017-03-14 14:05 |  |  |  | PCBs | PCB-032 | T | 3.06 U | 3.06 | 1.53 | U | pg/L | NA | No | 3 | EPA 1668C | 1.4 | 1268010 | 204320 | NAD83 | WA-N NAD83 | Peristaltic pump | 38444-77-8 | 8064 | DS-SW-1 | DS-SW-1-20170314 |  | No | Acceptable for all uses | LDW AOC3 Task 2 Ph2 In-waterway SW
LDWGSW0717 | LDW Groundwater Sampling for PCB Congeners and Aroclors | DS-SW-1 | DS-SW-1-20170314 |  | Surface water | N |  | 2017-03-14 14:05 |  |  |  | PCBs | PCB-033 | T | C21 |  |  | CU | pg/L | NA | No |  | EPA 1668C | 1.4 | 1268010 | 204320 | NAD83 | WA-N NAD83 | Peristaltic pump | 38444-86-9 | 8066 | DS-SW-1 | DS-SW-1-20170314 |  | No | Acceptable for all uses | LDW AOC3 Task 2 Ph2 In-waterway SW
LDWGSW0717 | LDW Groundwater Sampling for PCB Congeners and Aroclors | DS-SW-1 | DS-SW-1-20170314 |  | Surface water | N |  | 2017-03-14 14:05 |  |  |  | PCBs | PCB-034 | T | 0.237 U | 0.237 | 0.119 | U | pg/L | NA | No | 3 | EPA 1668C | 1.4 | 1268010 | 204320 | NAD83 | WA-N NAD83 | Peristaltic pump | 37680-68-5 | 8068 | DS-SW-1 | DS-SW-1-20170314 |  | No | Acceptable for all uses | LDW AOC3 Task 2 Ph2 In-waterway SW
LDWGSW0717 | LDW Groundwater Sampling for PCB Congeners and Aroclors | DS-SW-1 | DS-SW-1-20170314 |  | Surface water | N |  | 2017-03-14 14:05 |  |  |  | PCBs | PCB-035 | T | 0.575 U | 0.575 | 0.288 | U | pg/L | NA | No | 3 | EPA 1668C | 1.4 | 1268010 | 204320 | NAD83 | WA-N NAD83 | Peristaltic pump | 37680-69-6 | 8070 | DS-SW-1 | DS-SW-1-20170314 |  | No | Acceptable for all uses | LDW AOC3 Task 2 Ph2 In-waterway SW
LDWGSW0717 | LDW Groundwater Sampling for PCB Congeners and Aroclors | DS-SW-1 | DS-SW-1-20170314 |  | Surface water | N |  | 2017-03-14 14:05 |  |  |  | PCBs | PCB-036 | T | 0.507 U | 0.507 | 0.254 | U | pg/L | NA | No | 3 | EPA 1668C | 1.4 | 1268010 | 204320 | NAD83 | WA-N NAD83 | Peristaltic pump | 38444-87-0 | 8072 | DS-SW-1 | DS-SW-1-20170314 |  | No | Acceptable for all uses | LDW AOC3 Task 2 Ph2 In-waterway SW
LDWGSW0717 | LDW Groundwater Sampling for PCB Congeners and Aroclors | DS-SW-1 | DS-SW-1-20170314 |  | Surface water | N |  | 2017-03-14 14:05 |  |  |  | PCBs | PCB-037 | T | 2.06 J | 2.06 | 2.06 | J | pg/L | NA | Yes | 3 | EPA 1668C | 1.4 | 1268010 | 204320 | NAD83 | WA-N NAD83 | Peristaltic pump | 38444-90-5 | 8074 | DS-SW-1 | DS-SW-1-20170314 |  | No | Acceptable for all uses | LDW AOC3 Task 2 Ph2 In-waterway SW
LDWGSW0717 | LDW Groundwater Sampling for PCB Congeners and Aroclors | DS-SW-1 | DS-SW-1-20170314 |  | Surface water | N |  | 2017-03-14 14:05 |  |  |  | PCBs | PCB-038 | T | 0.520 U | 0.52 | 0.26 | U | pg/L | NA | No | 3 | EPA 1668C | 1.4 | 1268010 | 204320 | NAD83 | WA-N NAD83 | Peristaltic pump | 53555-66-1 | 8076 | DS-SW-1 | DS-SW-1-20170314 |  | No | Acceptable for all uses | LDW AOC3 Task 2 Ph2 In-waterway SW
LDWGSW0717 | LDW Groundwater Sampling for PCB Congeners and Aroclors | DS-SW-1 | DS-SW-1-20170314 |  | Surface water | N |  | 2017-03-14 14:05 |  |  |  | PCBs | PCB-039 | T | 0.472 U | 0.472 | 0.236 | U | pg/L | NA | No | 3 | EPA 1668C | 1.4 | 1268010 | 204320 | NAD83 | WA-N NAD83 | Peristaltic pump | 38444-88-1 | 8078 | DS-SW-1 | DS-SW-1-20170314 |  | No | Acceptable for all uses | LDW AOC3 Task 2 Ph2 In-waterway SW
LDWGSW0717 | LDW Groundwater Sampling for PCB Congeners and Aroclors | DS-SW-1 | DS-SW-1-20170314 |  | Surface water | N |  | 2017-03-14 14:05 |  |  |  | PCBs | PCB-040 | T | 3.64 CJ | 3.64 | 3.64 | CJ | pg/L | NA | Yes | 3 | EPA 1668C | 1.4 | 1268010 | 204320 | NAD83 | WA-N NAD83 | Peristaltic pump | 38444-93-8 | 8080 | DS-SW-1 | DS-SW-1-20170314 |  | No | Acceptable for all uses | LDW AOC3 Task 2 Ph2 In-waterway SW
LDWGSW0717 | LDW Groundwater Sampling for PCB Congeners and Aroclors | DS-SW-1 | DS-SW-1-20170314 |  | Surface water | N |  | 2017-03-14 14:05 |  |  |  | PCBs | PCB-041 | T | C40 |  |  | CJ | pg/L | NA | Yes |  | EPA 1668C | 1.4 | 1268010 | 204320 | NAD83 | WA-N NAD83 | Peristaltic pump | 52663-59-9 | 8082 | DS-SW-1 | DS-SW-1-20170314 |  | No | Acceptable for all uses | LDW AOC3 Task 2 Ph2 In-waterway SW
LDWGSW0717 | LDW Groundwater Sampling for PCB Congeners and Aroclors | DS-SW-1 | DS-SW-1-20170314 |  | Surface water | N |  | 2017-03-14 14:05 |  |  |  | PCBs | PCB-042 | T | 1.71 J | 1.71 | 1.71 | J | pg/L | NA | Yes | 3 | EPA 1668C | 1.4 | 1268010 | 204320 | NAD83 | WA-N NAD83 | Peristaltic pump | 36559-22-5 | 8084 | DS-SW-1 | DS-SW-1-20170314 |  | No | Acceptable for all uses | LDW AOC3 Task 2 Ph2 In-waterway SW
LDWGSW0717 | LDW Groundwater Sampling for PCB Congeners and Aroclors | DS-SW-1 | DS-SW-1-20170314 |  | Surface water | N |  | 2017-03-14 14:05 |  |  |  | PCBs | PCB-043 | T | 0.243 U | 0.243 | 0.122 | U | pg/L | NA | No | 3 | EPA 1668C | 1.4 | 1268010 | 204320 | NAD83 | WA-N NAD83 | Peristaltic pump | 70362-46-8 | 8086 | DS-SW-1 | DS-SW-1-20170314 |  | No | Acceptable for all uses | LDW AOC3 Task 2 Ph2 In-waterway SW
LDWGSW0717 | LDW Groundwater Sampling for PCB Congeners and Aroclors | DS-SW-1 | DS-SW-1-20170314 |  | Surface water | N |  | 2017-03-14 14:05 |  |  |  | PCBs | PCB-044 | T | 11.4 CJ | 11.4 | 11.4 | CJ | pg/L | NA | Yes | 3 | EPA 1668C | 1.4 | 1268010 | 204320 | NAD83 | WA-N NAD83 | Peristaltic pump | 41464-39-5 | 8088 | DS-SW-1 | DS-SW-1-20170314 |  | No | Acceptable for all uses | LDW AOC3 Task 2 Ph2 In-waterway SW
LDWGSW0717 | LDW Groundwater Sampling for PCB Congeners and Aroclors | DS-SW-1 | DS-SW-1-20170314 |  | Surface water | N |  | 2017-03-14 14:05 |  |  |  | PCBs | PCB-045 | T | 0.421 CU | 0.421 | 0.211 | CU | pg/L | NA | No | 3 | EPA 1668C | 1.4 | 1268010 | 204320 | NAD83 | WA-N NAD83 | Peristaltic pump | 70362-45-7 | 8090 | DS-SW-1 | DS-SW-1-20170314 |  | No | Acceptable for all uses | LDW AOC3 Task 2 Ph2 In-waterway SW
LDWGSW0717 | LDW Groundwater Sampling for PCB Congeners and Aroclors | DS-SW-1 | DS-SW-1-20170314 |  | Surface water | N |  | 2017-03-14 14:05 |  |  |  | PCBs | PCB-046 | T | 0.473 U | 0.473 | 0.237 | U | pg/L | NA | No | 3 | EPA 1668C | 1.4 | 1268010 | 204320 | NAD83 | WA-N NAD83 | Peristaltic pump | 41464-47-5 | 8092 | DS-SW-1 | DS-SW-1-20170314 |  | No | Acceptable for all uses | LDW AOC3 Task 2 Ph2 In-waterway SW
LDWGSW0717 | LDW Groundwater Sampling for PCB Congeners and Aroclors | DS-SW-1 | DS-SW-1-20170314 |  | Surface water | N |  | 2017-03-14 14:05 |  |  |  | PCBs | PCB-047 | T | C44 |  |  | CJ | pg/L | NA | Yes |  | EPA 1668C | 1.4 | 1268010 | 204320 | NAD83 | WA-N NAD83 | Peristaltic pump | 2437-79-8 | 8094 | DS-SW-1 | DS-SW-1-20170314 |  | No | Acceptable for all uses | LDW AOC3 Task 2 Ph2 In-waterway SW
LDWGSW0717 | LDW Groundwater Sampling for PCB Congeners and Aroclors | DS-SW-1 | DS-SW-1-20170314 |  | Surface water | N |  | 2017-03-14 14:05 |  |  |  | PCBs | PCB-048 | T | 1.40 J | 1.4 | 1.4 | J | pg/L | NA | Yes | 3 | EPA 1668C | 1.4 | 1268010 | 204320 | NAD83 | WA-N NAD83 | Peristaltic pump | 70362-47-9 | 8096 | DS-SW-1 | DS-SW-1-20170314 |  | No | Acceptable for all uses | LDW AOC3 Task 2 Ph2 In-waterway SW
LDWGSW0717 | LDW Groundwater Sampling for PCB Congeners and Aroclors | DS-SW-1 | DS-SW-1-20170314 |  | Surface water | N |  | 2017-03-14 14:05 |  |  |  | PCBs | PCB-049 | T | 5.87 CJ | 5.87 | 5.87 | CJ | pg/L | NA | Yes | 3 | EPA 1668C | 1.4 | 1268010 | 204320 | NAD83 | WA-N NAD83 | Peristaltic pump | 41464-40-8 | 8098 | DS-SW-1 | DS-SW-1-20170314 |  | No | Acceptable for all uses | LDW AOC3 Task 2 Ph2 In-waterway SW
LDWGSW0717 | LDW Groundwater Sampling for PCB Congeners and Aroclors | DS-SW-1 | DS-SW-1-20170314 |  | Surface water | N |  | 2017-03-14 14:05 |  |  |  | PCBs | PCB-050 | T | 1.48 CU EMPC | 1.48 | 0.74 | CU EMPC | pg/L | NA | No | 3 | EPA 1668C | 1.4 | 1268010 | 204320 | NAD83 | WA-N NAD83 | Peristaltic pump | 62796-65-0 | 8100 | DS-SW-1 | DS-SW-1-20170314 |  | No | Acceptable for all uses | LDW AOC3 Task 2 Ph2 In-waterway SW
LDWGSW0717 | LDW Groundwater Sampling for PCB Congeners and Aroclors | DS-SW-1 | DS-SW-1-20170314 |  | Surface water | N |  | 2017-03-14 14:05 |  |  |  | PCBs | PCB-052 | T | 12.8 | 12.8 | 12.8 |  | pg/L | NA | Yes | 3 | EPA 1668C | 1.4 | 1268010 | 204320 | NAD83 | WA-N NAD83 | Peristaltic pump | 35693-99-3 | 8104 | DS-SW-1 | DS-SW-1-20170314 |  | No | Acceptable for all uses | LDW AOC3 Task 2 Ph2 In-waterway SW
LDWGSW0717 | LDW Groundwater Sampling for PCB Congeners and Aroclors | DS-SW-1 | DS-SW-1-20170314 |  | Surface water | N |  | 2017-03-14 14:05 |  |  |  | PCBs | PCB-053 | T | C50 |  |  | CU EMPC | pg/L | NA | No |  | EPA 1668C | 1.4 | 1268010 | 204320 | NAD83 | WA-N NAD83 | Peristaltic pump | 41464-41-9 | 8106 | DS-SW-1 | DS-SW-1-20170314 |  | No | Acceptable for all uses | LDW AOC3 Task 2 Ph2 In-waterway SW
LDWGSW0717 | LDW Groundwater Sampling for PCB Congeners and Aroclors | DS-SW-1 | DS-SW-1-20170314 |  | Surface water | N |  | 2017-03-14 14:05 |  |  |  | PCBs | PCB-054 | T | 0.319 U | 0.319 | 0.16 | U | pg/L | NA | No | 3 | EPA 1668C | 1.4 | 1268010 | 204320 | NAD83 | WA-N NAD83 | Peristaltic pump | 15968-05-5 | 8108 | DS-SW-1 | DS-SW-1-20170314 |  | No | Acceptable for all uses | LDW AOC3 Task 2 Ph2 In-waterway SW
LDWGSW0717 | LDW Groundwater Sampling for PCB Congeners and Aroclors | DS-SW-1 | DS-SW-1-20170314 |  | Surface water | N |  | 2017-03-14 14:05 |  |  |  | PCBs | PCB-055 | T | 0.320 U | 0.32 | 0.16 | U | pg/L | NA | No | 3 | EPA 1668C | 1.4 | 1268010 | 204320 | NAD83 | WA-N NAD83 | Peristaltic pump | 74338-24-2 | 8110 | DS-SW-1 | DS-SW-1-20170314 |  | No | Acceptable for all uses | LDW AOC3 Task 2 Ph2 In-waterway SW
LDWGSW0717 | LDW Groundwater Sampling for PCB Congeners and Aroclors | DS-SW-1 | DS-SW-1-20170314 |  | Surface water | N |  | 2017-03-14 14:05 |  |  |  | PCBs | PCB-056 | T | 2.75 U | 2.75 | 1.38 | U | pg/L | NA | No | 3 | EPA 1668C | 1.4 | 1268010 | 204320 | NAD83 | WA-N NAD83 | Peristaltic pump | 41464-43-1 | 8112 | DS-SW-1 | DS-SW-1-20170314 |  | No | Acceptable for all uses | LDW AOC3 Task 2 Ph2 In-waterway SW
LDWGSW0717 | LDW Groundwater Sampling for PCB Congeners and Aroclors | DS-SW-1 | DS-SW-1-20170314 |  | Surface water | N |  | 2017-03-14 14:05 |  |  |  | PCBs | PCB-057 | T | 0.307 U | 0.307 | 0.154 | U | pg/L | NA | No | 3 | EPA 1668C | 1.4 | 1268010 | 204320 | NAD83 | WA-N NAD83 | Peristaltic pump | 70424-67-8 | 8114 | DS-SW-1 | DS-SW-1-20170314 |  | No | Acceptable for all uses | LDW AOC3 Task 2 Ph2 In-waterway SW
LDWGSW0717 | LDW Groundwater Sampling for PCB Congeners and Aroclors | DS-SW-1 | DS-SW-1-20170314 |  | Surface water | N |  | 2017-03-14 14:05 |  |  |  | PCBs | PCB-058 | T | 0.284 U | 0.284 | 0.142 | U | pg/L | NA | No | 3 | EPA 1668C | 1.4 | 1268010 | 204320 | NAD83 | WA-N NAD83 | Peristaltic pump | 41464-49-7 | 8116 | DS-SW-1 | DS-SW-1-20170314 |  | No | Acceptable for all uses | LDW AOC3 Task 2 Ph2 In-waterway SW
LDWGSW0717 | LDW Groundwater Sampling for PCB Congeners and Aroclors | DS-SW-1 | DS-SW-1-20170314 |  | Surface water | N |  | 2017-03-14 14:05 |  |  |  | PCBs | PCB-059 | T | 1.01 CU | 1.01 | 0.505 | CU | pg/L | NA | No | 3 | EPA 1668C | 1.4 | 1268010 | 204320 | NAD83 | WA-N NAD83 | Peristaltic pump | 74472-33-6 | 8118 | DS-SW-1 | DS-SW-1-20170314 |  | No | Acceptable for all uses | LDW AOC3 Task 2 Ph2 In-waterway SW
LDWGSW0717 | LDW Groundwater Sampling for PCB Congeners and Aroclors | DS-SW-1 | DS-SW-1-20170314 |  | Surface water | N |  | 2017-03-14 14:05 |  |  |  | PCBs | PCB-060 | T | 1.39 J | 1.39 | 1.39 | J | pg/L | NA | Yes | 3 | EPA 1668C | 1.4 | 1268010 | 204320 | NAD83 | WA-N NAD83 | Peristaltic pump | 33025-41-1 | 8120 | DS-SW-1 | DS-SW-1-20170314 |  | No | Acceptable for all uses | LDW AOC3 Task 2 Ph2 In-waterway SW
LDWGSW0717 | LDW Groundwater Sampling for PCB Congeners and Aroclors | DS-SW-1 | DS-SW-1-20170314 |  | Surface water | N |  | 2017-03-14 14:05 |  |  |  | PCBs | PCB-061 | T | 11.4 CU | 11.4 | 5.7 | CU | pg/L | NA | No | 3 | EPA 1668C | 1.4 | 1268010 | 204320 | NAD83 | WA-N NAD83 | Peristaltic pump | 33284-53-6 | 8122 | DS-SW-1 | DS-SW-1-20170314 |  | No | Acceptable for all uses | LDW AOC3 Task 2 Ph2 In-waterway SW
LDWGSW0717 | LDW Groundwater Sampling for PCB Congeners and Aroclors | DS-SW-1 | DS-SW-1-20170314 |  | Surface water | N |  | 2017-03-14 14:05 |  |  |  | PCBs | PCB-062 | T | C59 |  |  | CU | pg/L | NA | No |  | EPA 1668C | 1.4 | 1268010 | 204320 | NAD83 | WA-N NAD83 | Peristaltic pump | 54230-22-7 | 8124 | DS-SW-1 | DS-SW-1-20170314 |  | No | Acceptable for all uses | LDW AOC3 Task 2 Ph2 In-waterway SW
LDWGSW0717 | LDW Groundwater Sampling for PCB Congeners and Aroclors | DS-SW-1 | DS-SW-1-20170314 |  | Surface water | N |  | 2017-03-14 14:05 |  |  |  | PCBs | PCB-063 | T | 0.272 U | 0.272 | 0.136 | U | pg/L | NA | No | 3 | EPA 1668C | 1.4 | 1268010 | 204320 | NAD83 | WA-N NAD83 | Peristaltic pump | 74472-34-7 | 8126 | DS-SW-1 | DS-SW-1-20170314 |  | No | Acceptable for all uses | LDW AOC3 Task 2 Ph2 In-waterway SW
LDWGSW0717 | LDW Groundwater Sampling for PCB Congeners and Aroclors | DS-SW-1 | DS-SW-1-20170314 |  | Surface water | N |  | 2017-03-14 14:05 |  |  |  | PCBs | PCB-064 | T | 2.93 U EMPC | 2.93 | 1.47 | U EMPC | pg/L | NA | No | 3 | EPA 1668C | 1.4 | 1268010 | 204320 | NAD83 | WA-N NAD83 | Peristaltic pump | 52663-58-8 | 8128 | DS-SW-1 | DS-SW-1-20170314 |  | No | Acceptable for all uses | LDW AOC3 Task 2 Ph2 In-waterway SW
LDWGSW0717 | LDW Groundwater Sampling for PCB Congeners and Aroclors | DS-SW-1 | DS-SW-1-20170314 |  | Surface water | N |  | 2017-03-14 14:05 |  |  |  | PCBs | PCB-065 | T | C44 |  |  | CJ | pg/L | NA | Yes |  | EPA 1668C | 1.4 | 1268010 | 204320 | NAD83 | WA-N NAD83 | Peristaltic pump | 33284-54-7 | 8130 | DS-SW-1 | DS-SW-1-20170314 |  | No | Acceptable for all uses | LDW AOC3 Task 2 Ph2 In-waterway SW
LDWGSW0717 | LDW Groundwater Sampling for PCB Congeners and Aroclors | DS-SW-1 | DS-SW-1-20170314 |  | Surface water | N |  | 2017-03-14 14:05 |  |  |  | PCBs | PCB-066 | T | 5.98 | 5.98 | 5.98 |  | pg/L | NA | Yes | 3 | EPA 1668C | 1.4 | 1268010 | 204320 | NAD83 | WA-N NAD83 | Peristaltic pump | 32598-10-0 | 8132 | DS-SW-1 | DS-SW-1-20170314 |  | No | Acceptable for all uses | LDW AOC3 Task 2 Ph2 In-waterway SW
LDWGSW0717 | LDW Groundwater Sampling for PCB Congeners and Aroclors | DS-SW-1 | DS-SW-1-20170314 |  | Surface water | N |  | 2017-03-14 14:05 |  |  |  | PCBs | PCB-067 | T | 0.273 U | 0.273 | 0.137 | U | pg/L | NA | No | 3 | EPA 1668C | 1.4 | 1268010 | 204320 | NAD83 | WA-N NAD83 | Peristaltic pump | 73575-53-8 | 8134 | DS-SW-1 | DS-SW-1-20170314 |  | No | Acceptable for all uses | LDW AOC3 Task 2 Ph2 In-waterway SW
LDWGSW0717 | LDW Groundwater Sampling for PCB Congeners and Aroclors | DS-SW-1 | DS-SW-1-20170314 |  | Surface water | N |  | 2017-03-14 14:05 |  |  |  | PCBs | PCB-068 | T | 0.274 U | 0.274 | 0.137 | U | pg/L | NA | No | 3 | EPA 1668C | 1.4 | 1268010 | 204320 | NAD83 | WA-N NAD83 | Peristaltic pump | 73575-52-7 | 8136 | DS-SW-1 | DS-SW-1-20170314 |  | No | Acceptable for all uses | LDW AOC3 Task 2 Ph2 In-waterway SW
LDWGSW0717 | LDW Groundwater Sampling for PCB Congeners and Aroclors | DS-SW-1 | DS-SW-1-20170314 |  | Surface water | N |  | 2017-03-14 14:05 |  |  |  | PCBs | PCB-069 | T | C49 |  |  | CJ | pg/L | NA | Yes |  | EPA 1668C | 1.4 | 1268010 | 204320 | NAD83 | WA-N NAD83 | Peristaltic pump | 60233-24-1 | 8138 | DS-SW-1 | DS-SW-1-20170314 |  | No | Acceptable for all uses | LDW AOC3 Task 2 Ph2 In-waterway SW
LDWGSW0717 | LDW Groundwater Sampling for PCB Congeners and Aroclors | DS-SW-1 | DS-SW-1-20170314 |  | Surface water | N |  | 2017-03-14 14:05 |  |  |  | PCBs | PCB-070 | T | C61 |  |  | CU | pg/L | NA | No |  | EPA 1668C | 1.4 | 1268010 | 204320 | NAD83 | WA-N NAD83 | Peristaltic pump | 32598-11-1 | 8140 | DS-SW-1 | DS-SW-1-20170314 |  | No | Acceptable for all uses | LDW AOC3 Task 2 Ph2 In-waterway SW
LDWGSW0717 | LDW Groundwater Sampling for PCB Congeners and Aroclors | DS-SW-1 | DS-SW-1-20170314 |  | Surface water | N |  | 2017-03-14 14:05 |  |  |  | PCBs | PCB-071 | T | C40 |  |  | CJ | pg/L | NA | Yes |  | EPA 1668C | 1.4 | 1268010 | 204320 | NAD83 | WA-N NAD83 | Peristaltic pump | 41464-46-4 | 8142 | DS-SW-1 | DS-SW-1-20170314 |  | No | Acceptable for all uses | LDW AOC3 Task 2 Ph2 In-waterway SW
LDWGSW0717 | LDW Groundwater Sampling for PCB Congeners and Aroclors | DS-SW-1 | DS-SW-1-20170314 |  | Surface water | N |  | 2017-03-14 14:05 |  |  |  | PCBs | PCB-072 | T | 0.285 U | 0.285 | 0.143 | U | pg/L | NA | No | 3 | EPA 1668C | 1.4 | 1268010 | 204320 | NAD83 | WA-N NAD83 | Peristaltic pump | 41464-42-0 | 8144 | DS-SW-1 | DS-SW-1-20170314 |  | No | Acceptable for all uses | LDW AOC3 Task 2 Ph2 In-waterway SW
LDWGSW0717 | LDW Groundwater Sampling for PCB Congeners and Aroclors | DS-SW-1 | DS-SW-1-20170314 |  | Surface water | N |  | 2017-03-14 14:05 |  |  |  | PCBs | PCB-073 | T | 0.169 U | 0.169 | 0.0845 | U | pg/L | NA | No | 3 | EPA 1668C | 1.4 | 1268010 | 204320 | NAD83 | WA-N NAD83 | Peristaltic pump | 74338-23-1 | 8146 | DS-SW-1 | DS-SW-1-20170314 |  | No | Acceptable for all uses | LDW AOC3 Task 2 Ph2 In-waterway SW
LDWGSW0717 | LDW Groundwater Sampling for PCB Congeners and Aroclors | DS-SW-1 | DS-SW-1-20170314 |  | Surface water | N |  | 2017-03-14 14:05 |  |  |  | PCBs | PCB-074 | T | C61 |  |  | CU | pg/L | NA | No |  | EPA 1668C | 1.4 | 1268010 | 204320 | NAD83 | WA-N NAD83 | Peristaltic pump | 32690-93-0 | 8148 | DS-SW-1 | DS-SW-1-20170314 |  | No | Acceptable for all uses | LDW AOC3 Task 2 Ph2 In-waterway SW
LDWGSW0717 | LDW Groundwater Sampling for PCB Congeners and Aroclors | DS-SW-1 | DS-SW-1-20170314 |  | Surface water | N |  | 2017-03-14 14:05 |  |  |  | PCBs | PCB-075 | T | C59 |  |  | CU | pg/L | NA | No |  | EPA 1668C | 1.4 | 1268010 | 204320 | NAD83 | WA-N NAD83 | Peristaltic pump | 32598-12-2 | 8150 | DS-SW-1 | DS-SW-1-20170314 |  | No | Acceptable for all uses | LDW AOC3 Task 2 Ph2 In-waterway SW
LDWGSW0717 | LDW Groundwater Sampling for PCB Congeners and Aroclors | DS-SW-1 | DS-SW-1-20170314 |  | Surface water | N |  | 2017-03-14 14:05 |  |  |  | PCBs | PCB-076 | T | C61 |  |  | CU | pg/L | NA | No |  | EPA 1668C | 1.4 | 1268010 | 204320 | NAD83 | WA-N NAD83 | Peristaltic pump | 70362-48-0 | 8152 | DS-SW-1 | DS-SW-1-20170314 |  | No | Acceptable for all uses | LDW AOC3 Task 2 Ph2 In-waterway SW
LDWGSW0717 | LDW Groundwater Sampling for PCB Congeners and Aroclors | DS-SW-1 | DS-SW-1-20170314 |  | Surface water | N |  | 2017-03-14 14:05 |  |  |  | PCBs | PCB-077 | T | 1.04 J | 1.04 | 1.04 | J | pg/L | NA | Yes | 3 | EPA 1668C | 1.4 | 1268010 | 204320 | NAD83 | WA-N NAD83 | Peristaltic pump | 32598-13-3 | 8154 | DS-SW-1 | DS-SW-1-20170314 |  | No | Acceptable for all uses | LDW AOC3 Task 2 Ph2 In-waterway SW
LDWGSW0717 | LDW Groundwater Sampling for PCB Congeners and Aroclors | DS-SW-1 | DS-SW-1-20170314 |  | Surface water | N |  | 2017-03-14 14:05 |  |  |  | PCBs | PCB-078 | T | 0.377 U | 0.377 | 0.189 | U | pg/L | NA | No | 3 | EPA 1668C | 1.4 | 1268010 | 204320 | NAD83 | WA-N NAD83 | Peristaltic pump | 70362-49-1 | 8156 | DS-SW-1 | DS-SW-1-20170314 |  | No | Acceptable for all uses | LDW AOC3 Task 2 Ph2 In-waterway SW
LDWGSW0717 | LDW Groundwater Sampling for PCB Congeners and Aroclors | DS-SW-1 | DS-SW-1-20170314 |  | Surface water | N |  | 2017-03-14 14:05 |  |  |  | PCBs | PCB-079 | T | 0.283 U | 0.283 | 0.142 | U | pg/L | NA | No | 3 | EPA 1668C | 1.4 | 1268010 | 204320 | NAD83 | WA-N NAD83 | Peristaltic pump | 41464-48-6 | 8158 | DS-SW-1 | DS-SW-1-20170314 |  | No | Acceptable for all uses | LDW AOC3 Task 2 Ph2 In-waterway SW
LDWGSW0717 | LDW Groundwater Sampling for PCB Congeners and Aroclors | DS-SW-1 | DS-SW-1-20170314 |  | Surface water | N |  | 2017-03-14 14:05 |  |  |  | PCBs | PCB-080 | T | 0.291 U | 0.291 | 0.146 | U | pg/L | NA | No | 3 | EPA 1668C | 1.4 | 1268010 | 204320 | NAD83 | WA-N NAD83 | Peristaltic pump | 33284-52-5 | 8160 | DS-SW-1 | DS-SW-1-20170314 |  | No | Acceptable for all uses | LDW AOC3 Task 2 Ph2 In-waterway SW
LDWGSW0717 | LDW Groundwater Sampling for PCB Congeners and Aroclors | DS-SW-1 | DS-SW-1-20170314 |  | Surface water | N |  | 2017-03-14 14:05 |  |  |  | PCBs | PCB-081 | T | 0.348 U | 0.348 | 0.174 | U | pg/L | NA | No | 3 | EPA 1668C | 1.4 | 1268010 | 204320 | NAD83 | WA-N NAD83 | Peristaltic pump | 70362-50-4 | 8162 | DS-SW-1 | DS-SW-1-20170314 |  | No | Acceptable for all uses | LDW AOC3 Task 2 Ph2 In-waterway SW
LDWGSW0717 | LDW Groundwater Sampling for PCB Congeners and Aroclors | DS-SW-1 | DS-SW-1-20170314 |  | Surface water | N |  | 2017-03-14 14:05 |  |  |  | PCBs | PCB-082 | T | 1.44 J | 1.44 | 1.44 | J | pg/L | NA | Yes | 3 | EPA 1668C | 1.4 | 1268010 | 204320 | NAD83 | WA-N NAD83 | Peristaltic pump | 52663-62-4 | 8164 | DS-SW-1 | DS-SW-1-20170314 |  | No | Acceptable for all uses | LDW AOC3 Task 2 Ph2 In-waterway SW
LDWGSW0717 | LDW Groundwater Sampling for PCB Congeners and Aroclors | DS-SW-1 | DS-SW-1-20170314 |  | Surface water | N |  | 2017-03-14 14:05 |  |  |  | PCBs | PCB-083 | T | 7.76 CJ | 7.76 | 7.76 | CJ | pg/L | NA | Yes | 3 | EPA 1668C | 1.4 | 1268010 | 204320 | NAD83 | WA-N NAD83 | Peristaltic pump | 60145-20-2 | 8166 | DS-SW-1 | DS-SW-1-20170314 |  | No | Acceptable for all uses | LDW AOC3 Task 2 Ph2 In-waterway SW
LDWGSW0717 | LDW Groundwater Sampling for PCB Congeners and Aroclors | DS-SW-1 | DS-SW-1-20170314 |  | Surface water | N |  | 2017-03-14 14:05 |  |  |  | PCBs | PCB-084 | T | 3.20 J | 3.2 | 3.2 | J | pg/L | NA | Yes | 3 | EPA 1668C | 1.4 | 1268010 | 204320 | NAD83 | WA-N NAD83 | Peristaltic pump | 52663-60-2 | 8168 | DS-SW-1 | DS-SW-1-20170314 |  | No | Acceptable for all uses | LDW AOC3 Task 2 Ph2 In-waterway SW
LDWGSW0717 | LDW Groundwater Sampling for PCB Congeners and Aroclors | DS-SW-1 | DS-SW-1-20170314 |  | Surface water | N |  | 2017-03-14 14:05 |  |  |  | PCBs | PCB-085 | T | 1.45 CU EMPC | 1.45 | 0.725 | CU EMPC | pg/L | NA | No | 3 | EPA 1668C | 1.4 | 1268010 | 204320 | NAD83 | WA-N NAD83 | Peristaltic pump | 65510-45-4 | 8170 | DS-SW-1 | DS-SW-1-20170314 |  | No | Acceptable for all uses | LDW AOC3 Task 2 Ph2 In-waterway SW
LDWGSW0717 | LDW Groundwater Sampling for PCB Congeners and Aroclors | DS-SW-1 | DS-SW-1-20170314 |  | Surface water | N |  | 2017-03-14 14:05 |  |  |  | PCBs | PCB-086 | T | 8.50 CJ | 8.5 | 8.5 | CJ | pg/L | NA | Yes | 3 | EPA 1668C | 1.4 | 1268010 | 204320 | NAD83 | WA-N NAD83 | Peristaltic pump | 55312-69-1 | 8172 | DS-SW-1 | DS-SW-1-20170314 |  | No | Acceptable for all uses | LDW AOC3 Task 2 Ph2 In-waterway SW
LDWGSW0717 | LDW Groundwater Sampling for PCB Congeners and Aroclors | DS-SW-1 | DS-SW-1-20170314 |  | Surface water | N |  | 2017-03-14 14:05 |  |  |  | PCBs | PCB-087 | T | C86 |  |  | CJ | pg/L | NA | Yes |  | EPA 1668C | 1.4 | 1268010 | 204320 | NAD83 | WA-N NAD83 | Peristaltic pump | 38380-02-8 | 8174 | DS-SW-1 | DS-SW-1-20170314 |  | No | Acceptable for all uses | LDW AOC3 Task 2 Ph2 In-waterway SW
LDWGSW0717 | LDW Groundwater Sampling for PCB Congeners and Aroclors | DS-SW-1 | DS-SW-1-20170314 |  | Surface water | N |  | 2017-03-14 14:05 |  |  |  | PCBs | PCB-088 | T | 2.21 CJ | 2.21 | 2.21 | CJ | pg/L | NA | Yes | 3 | EPA 1668C | 1.4 | 1268010 | 204320 | NAD83 | WA-N NAD83 | Peristaltic pump | 55215-17-3 | 8176 | DS-SW-1 | DS-SW-1-20170314 |  | No | Acceptable for all uses | LDW AOC3 Task 2 Ph2 In-waterway SW
LDWGSW0717 | LDW Groundwater Sampling for PCB Congeners and Aroclors | DS-SW-1 | DS-SW-1-20170314 |  | Surface water | N |  | 2017-03-14 14:05 |  |  |  | PCBs | PCB-089 | T | 0.517 U | 0.517 | 0.259 | U | pg/L | NA | No | 3 | EPA 1668C | 1.4 | 1268010 | 204320 | NAD83 | WA-N NAD83 | Peristaltic pump | 73575-57-2 | 8178 | DS-SW-1 | DS-SW-1-20170314 |  | No | Acceptable for all uses | LDW AOC3 Task 2 Ph2 In-waterway SW
LDWGSW0717 | LDW Groundwater Sampling for PCB Congeners and Aroclors | DS-SW-1 | DS-SW-1-20170314 |  | Surface water | N |  | 2017-03-14 14:05 |  |  |  | PCBs | PCB-090 | T | 13.3 CJ | 13.3 | 13.3 | CJ | pg/L | NA | Yes | 3 | EPA 1668C | 1.4 | 1268010 | 204320 | NAD83 | WA-N NAD83 | Peristaltic pump | 68194-07-0 | 8180 | DS-SW-1 | DS-SW-1-20170314 |  | No | Acceptable for all uses | LDW AOC3 Task 2 Ph2 In-waterway SW
LDWGSW0717 | LDW Groundwater Sampling for PCB Congeners and Aroclors | DS-SW-1 | DS-SW-1-20170314 |  | Surface water | N |  | 2017-03-14 14:05 |  |  |  | PCBs | PCB-091 | T | C88 |  |  | CJ | pg/L | NA | Yes |  | EPA 1668C | 1.4 | 1268010 | 204320 | NAD83 | WA-N NAD83 | Peristaltic pump | 68194-05-8 | 8182 | DS-SW-1 | DS-SW-1-20170314 |  | No | Acceptable for all uses | LDW AOC3 Task 2 Ph2 In-waterway SW
LDWGSW0717 | LDW Groundwater Sampling for PCB Congeners and Aroclors | DS-SW-1 | DS-SW-1-20170314 |  | Surface water | N |  | 2017-03-14 14:05 |  |  |  | PCBs | PCB-092 | T | 2.78 J | 2.78 | 2.78 | J | pg/L | NA | Yes | 3 | EPA 1668C | 1.4 | 1268010 | 204320 | NAD83 | WA-N NAD83 | Peristaltic pump | 52663-61-3 | 8184 | DS-SW-1 | DS-SW-1-20170314 |  | No | Acceptable for all uses | LDW AOC3 Task 2 Ph2 In-waterway SW
LDWGSW0717 | LDW Groundwater Sampling for PCB Congeners and Aroclors | DS-SW-1 | DS-SW-1-20170314 |  | Surface water | N |  | 2017-03-14 14:05 |  |  |  | PCBs | PCB-093 | T | 0.373 CU | 0.373 | 0.187 | CU | pg/L | NA | No | 3 | EPA 1668C | 1.4 | 1268010 | 204320 | NAD83 | WA-N NAD83 | Peristaltic pump | 73575-56-1 | 8186 | DS-SW-1 | DS-SW-1-20170314 |  | No | Acceptable for all uses | LDW AOC3 Task 2 Ph2 In-waterway SW
LDWGSW0717 | LDW Groundwater Sampling for PCB Congeners and Aroclors | DS-SW-1 | DS-SW-1-20170314 |  | Surface water | N |  | 2017-03-14 14:05 |  |  |  | PCBs | PCB-094 | T | 0.410 U | 0.41 | 0.205 | U | pg/L | NA | No | 3 | EPA 1668C | 1.4 | 1268010 | 204320 | NAD83 | WA-N NAD83 | Peristaltic pump | 73575-55-0 | 8188 | DS-SW-1 | DS-SW-1-20170314 |  | No | Acceptable for all uses | LDW AOC3 Task 2 Ph2 In-waterway SW
LDWGSW0717 | LDW Groundwater Sampling for PCB Congeners and Aroclors | DS-SW-1 | DS-SW-1-20170314 |  | Surface water | N |  | 2017-03-14 14:05 |  |  |  | PCBs | PCB-095 | T | 10.3 | 10.3 | 10.3 |  | pg/L | NA | Yes | 3 | EPA 1668C | 1.4 | 1268010 | 204320 | NAD83 | WA-N NAD83 | Peristaltic pump | 38379-99-6 | 8190 | DS-SW-1 | DS-SW-1-20170314 |  | No | Acceptable for all uses | LDW AOC3 Task 2 Ph2 In-waterway SW
LDWGSW0717 | LDW Groundwater Sampling for PCB Congeners and Aroclors | DS-SW-1 | DS-SW-1-20170314 |  | Surface water | N |  | 2017-03-14 14:05 |  |  |  | PCBs | PCB-096 | T | 0.162 U | 0.162 | 0.081 | U | pg/L | NA | No | 3 | EPA 1668C | 1.4 | 1268010 | 204320 | NAD83 | WA-N NAD83 | Peristaltic pump | 73575-54-9 | 8192 | DS-SW-1 | DS-SW-1-20170314 |  | No | Acceptable for all uses | LDW AOC3 Task 2 Ph2 In-waterway SW
LDWGSW0717 | LDW Groundwater Sampling for PCB Congeners and Aroclors | DS-SW-1 | DS-SW-1-20170314 |  | Surface water | N |  | 2017-03-14 14:05 |  |  |  | PCBs | PCB-097 | T | C86 |  |  | CJ | pg/L | NA | Yes |  | EPA 1668C | 1.4 | 1268010 | 204320 | NAD83 | WA-N NAD83 | Peristaltic pump | 41464-51-1 | 8194 | DS-SW-1 | DS-SW-1-20170314 |  | No | Acceptable for all uses | LDW AOC3 Task 2 Ph2 In-waterway SW
LDWGSW0717 | LDW Groundwater Sampling for PCB Congeners and Aroclors | DS-SW-1 | DS-SW-1-20170314 |  | Surface water | N |  | 2017-03-14 14:05 |  |  |  | PCBs | PCB-099 | T | C83 |  |  | CJ | pg/L | NA | Yes |  | EPA 1668C | 1.4 | 1268010 | 204320 | NAD83 | WA-N NAD83 | Peristaltic pump | 38380-01-7 | 8198 | DS-SW-1 | DS-SW-1-20170314 |  | No | Acceptable for all uses | LDW AOC3 Task 2 Ph2 In-waterway SW
LDWGSW0717 | LDW Groundwater Sampling for PCB Congeners and Aroclors | DS-SW-1 | DS-SW-1-20170314 |  | Surface water | N |  | 2017-03-14 14:05 |  |  |  | PCBs | PCB-101 | T | C90 |  |  | CJ | pg/L | NA | Yes |  | EPA 1668C | 1.4 | 1268010 | 204320 | NAD83 | WA-N NAD83 | Peristaltic pump | 37680-73-2 | 8202 | DS-SW-1 | DS-SW-1-20170314 |  | No | Acceptable for all uses | LDW AOC3 Task 2 Ph2 In-waterway SW
LDWGSW0717 | LDW Groundwater Sampling for PCB Congeners and Aroclors | DS-SW-1 | DS-SW-1-20170314 |  | Surface water | N |  | 2017-03-14 14:05 |  |  |  | PCBs | PCB-103 | T | 0.336 U | 0.336 | 0.168 | U | pg/L | NA | No | 3 | EPA 1668C | 1.4 | 1268010 | 204320 | NAD83 | WA-N NAD83 | Peristaltic pump | 60145-21-3 | 8206 | DS-SW-1 | DS-SW-1-20170314 |  | No | Acceptable for all uses | LDW AOC3 Task 2 Ph2 In-waterway SW
LDWGSW0717 | LDW Groundwater Sampling for PCB Congeners and Aroclors | DS-SW-1 | DS-SW-1-20170314 |  | Surface water | N |  | 2017-03-14 14:05 |  |  |  | PCBs | PCB-104 | T | 0.140 U | 0.14 | 0.07 | U | pg/L | NA | No | 3 | EPA 1668C | 1.4 | 1268010 | 204320 | NAD83 | WA-N NAD83 | Peristaltic pump | 56558-16-8 | 8208 | DS-SW-1 | DS-SW-1-20170314 |  | No | Acceptable for all uses | LDW AOC3 Task 2 Ph2 In-waterway SW
LDWGSW0717 | LDW Groundwater Sampling for PCB Congeners and Aroclors | DS-SW-1 | DS-SW-1-20170314 |  | Surface water | N |  | 2017-03-14 14:05 |  |  |  | PCBs | PCB-105 | T | 4.61 U | 4.61 | 2.31 | U | pg/L | NA | No | 3 | EPA 1668C | 1.4 | 1268010 | 204320 | NAD83 | WA-N NAD83 | Peristaltic pump | 32598-14-4 | 8210 | DS-SW-1 | DS-SW-1-20170314 |  | No | Acceptable for all uses | LDW AOC3 Task 2 Ph2 In-waterway SW
LDWGSW0717 | LDW Groundwater Sampling for PCB Congeners and Aroclors | DS-SW-1 | DS-SW-1-20170314 |  | Surface water | N |  | 2017-03-14 14:05 |  |  |  | PCBs | PCB-106 | T | 0.339 U | 0.339 | 0.17 | U | pg/L | NA | No | 3 | EPA 1668C | 1.4 | 1268010 | 204320 | NAD83 | WA-N NAD83 | Peristaltic pump | 70424-69-0 | 8212 | DS-SW-1 | DS-SW-1-20170314 |  | No | Acceptable for all uses | LDW AOC3 Task 2 Ph2 In-waterway SW
LDWGSW0717 | LDW Groundwater Sampling for PCB Congeners and Aroclors | DS-SW-1 | DS-SW-1-20170314 |  | Surface water | N |  | 2017-03-14 14:05 |  |  |  | PCBs | PCB-107 | T | 0.296 U | 0.296 | 0.148 | U | pg/L | NA | No | 3 | EPA 1668C | 1.4 | 1268010 | 204320 | NAD83 | WA-N NAD83 | Peristaltic pump | 70424-68-9 | 8214 | DS-SW-1 | DS-SW-1-20170314 |  | No | Acceptable for all uses | LDW AOC3 Task 2 Ph2 In-waterway SW
LDWGSW0717 | LDW Groundwater Sampling for PCB Congeners and Aroclors | DS-SW-1 | DS-SW-1-20170314 |  | Surface water | N |  | 2017-03-14 14:05 |  |  |  | PCBs | PCB-108 | T | 0.342 CU | 0.342 | 0.171 | CU | pg/L | NA | No | 3 | EPA 1668C | 1.4 | 1268010 | 204320 | NAD83 | WA-N NAD83 | Peristaltic pump | 70362-41-3 | 8216 | DS-SW-1 | DS-SW-1-20170314 |  | No | Acceptable for all uses | LDW AOC3 Task 2 Ph2 In-waterway SW
LDWGSW0717 | LDW Groundwater Sampling for PCB Congeners and Aroclors | DS-SW-1 | DS-SW-1-20170314 |  | Surface water | N |  | 2017-03-14 14:05 |  |  |  | PCBs | PCB-109 | T | C86 |  |  | CJ | pg/L | NA | Yes |  | EPA 1668C | 1.4 | 1268010 | 204320 | NAD83 | WA-N NAD83 | Peristaltic pump | 74472-35-8 | 8218 | DS-SW-1 | DS-SW-1-20170314 |  | No | Acceptable for all uses | LDW AOC3 Task 2 Ph2 In-waterway SW
LDWGSW0717 | LDW Groundwater Sampling for PCB Congeners and Aroclors | DS-SW-1 | DS-SW-1-20170314 |  | Surface water | N |  | 2017-03-14 14:05 |  |  |  | PCBs | PCB-110 | T | 18.2 C | 18.2 | 18.2 | C | pg/L | NA | Yes | 3 | EPA 1668C | 1.4 | 1268010 | 204320 | NAD83 | WA-N NAD83 | Peristaltic pump | 38380-03-9 | 8220 | DS-SW-1 | DS-SW-1-20170314 |  | No | Acceptable for all uses | LDW AOC3 Task 2 Ph2 In-waterway SW
LDWGSW0717 | LDW Groundwater Sampling for PCB Congeners and Aroclors | DS-SW-1 | DS-SW-1-20170314 |  | Surface water | N |  | 2017-03-14 14:05 |  |  |  | PCBs | PCB-111 | T | 0.353 U | 0.353 | 0.177 | U | pg/L | NA | No | 3 | EPA 1668C | 1.4 | 1268010 | 204320 | NAD83 | WA-N NAD83 | Peristaltic pump | 39635-32-0 | 8222 | DS-SW-1 | DS-SW-1-20170314 |  | No | Acceptable for all uses | LDW AOC3 Task 2 Ph2 In-waterway SW
LDWGSW0717 | LDW Groundwater Sampling for PCB Congeners and Aroclors | DS-SW-1 | DS-SW-1-20170314 |  | Surface water | N |  | 2017-03-14 14:05 |  |  |  | PCBs | PCB-112 | T | 0.339 U | 0.339 | 0.17 | U | pg/L | NA | No | 3 | EPA 1668C | 1.4 | 1268010 | 204320 | NAD83 | WA-N NAD83 | Peristaltic pump | 74472-36-9 | 8224 | DS-SW-1 | DS-SW-1-20170314 |  | No | Acceptable for all uses | LDW AOC3 Task 2 Ph2 In-waterway SW
LDWGSW0717 | LDW Groundwater Sampling for PCB Congeners and Aroclors | DS-SW-1 | DS-SW-1-20170314 |  | Surface water | N |  | 2017-03-14 14:05 |  |  |  | PCBs | PCB-113 | T | C90 |  |  | CJ | pg/L | NA | Yes |  | EPA 1668C | 1.4 | 1268010 | 204320 | NAD83 | WA-N NAD83 | Peristaltic pump | 68194-10-5 | 8226 | DS-SW-1 | DS-SW-1-20170314 |  | No | Acceptable for all uses | LDW AOC3 Task 2 Ph2 In-waterway SW
LDWGSW0717 | LDW Groundwater Sampling for PCB Congeners and Aroclors | DS-SW-1 | DS-SW-1-20170314 |  | Surface water | N |  | 2017-03-14 14:05 |  |  |  | PCBs | PCB-114 | T | 0.286 U | 0.286 | 0.143 | U | pg/L | NA | No | 3 | EPA 1668C | 1.4 | 1268010 | 204320 | NAD83 | WA-N NAD83 | Peristaltic pump | 74472-37-0 | 8228 | DS-SW-1 | DS-SW-1-20170314 |  | No | Acceptable for all uses | LDW AOC3 Task 2 Ph2 In-waterway SW
LDWGSW0717 | LDW Groundwater Sampling for PCB Congeners and Aroclors | DS-SW-1 | DS-SW-1-20170314 |  | Surface water | N |  | 2017-03-14 14:05 |  |  |  | PCBs | PCB-115 | T | C110 |  |  | C | pg/L | NA | Yes |  | EPA 1668C | 1.4 | 1268010 | 204320 | NAD83 | WA-N NAD83 | Peristaltic pump | 74472-38-1 | 8230 | DS-SW-1 | DS-SW-1-20170314 |  | No | Acceptable for all uses | LDW AOC3 Task 2 Ph2 In-waterway SW
LDWGSW0717 | LDW Groundwater Sampling for PCB Congeners and Aroclors | DS-SW-1 | DS-SW-1-20170314 |  | Surface water | N |  | 2017-03-14 14:05 |  |  |  | PCBs | PCB-116 | T | C85 |  |  | CU EMPC | pg/L | NA | No |  | EPA 1668C | 1.4 | 1268010 | 204320 | NAD83 | WA-N NAD83 | Peristaltic pump | 18259-05-7 | 8232 | DS-SW-1 | DS-SW-1-20170314 |  | No | Acceptable for all uses | LDW AOC3 Task 2 Ph2 In-waterway SW
LDWGSW0717 | LDW Groundwater Sampling for PCB Congeners and Aroclors | DS-SW-1 | DS-SW-1-20170314 |  | Surface water | N |  | 2017-03-14 14:05 |  |  |  | PCBs | PCB-117 | T | C85 |  |  | CU EMPC | pg/L | NA | No |  | EPA 1668C | 1.4 | 1268010 | 204320 | NAD83 | WA-N NAD83 | Peristaltic pump | 68194-11-6 | 8234 | DS-SW-1 | DS-SW-1-20170314 |  | No | Acceptable for all uses | LDW AOC3 Task 2 Ph2 In-waterway SW
LDWGSW0717 | LDW Groundwater Sampling for PCB Congeners and Aroclors | DS-SW-1 | DS-SW-1-20170314 |  | Surface water | N |  | 2017-03-14 14:05 |  |  |  | PCBs | PCB-118 | T | 9.91 | 9.91 | 9.91 |  | pg/L | NA | Yes | 3 | EPA 1668C | 1.4 | 1268010 | 204320 | NAD83 | WA-N NAD83 | Peristaltic pump | 31508-00-6 | 8236 | DS-SW-1 | DS-SW-1-20170314 |  | No | Acceptable for all uses | LDW AOC3 Task 2 Ph2 In-waterway SW
LDWGSW0717 | LDW Groundwater Sampling for PCB Congeners and Aroclors | DS-SW-1 | DS-SW-1-20170314 |  | Surface water | N |  | 2017-03-14 14:05 |  |  |  | PCBs | PCB-119 | T | C86 |  |  | CJ | pg/L | NA | Yes |  | EPA 1668C | 1.4 | 1268010 | 204320 | NAD83 | WA-N NAD83 | Peristaltic pump | 56558-17-9 | 8238 | DS-SW-1 | DS-SW-1-20170314 |  | No | Acceptable for all uses | LDW AOC3 Task 2 Ph2 In-waterway SW
LDWGSW0717 | LDW Groundwater Sampling for PCB Congeners and Aroclors | DS-SW-1 | DS-SW-1-20170314 |  | Surface water | N |  | 2017-03-14 14:05 |  |  |  | PCBs | PCB-120 | T | 0.334 U | 0.334 | 0.167 | U | pg/L | NA | No | 3 | EPA 1668C | 1.4 | 1268010 | 204320 | NAD83 | WA-N NAD83 | Peristaltic pump | 68194-12-7 | 8240 | DS-SW-1 | DS-SW-1-20170314 |  | No | Acceptable for all uses | LDW AOC3 Task 2 Ph2 In-waterway SW
LDWGSW0717 | LDW Groundwater Sampling for PCB Congeners and Aroclors | DS-SW-1 | DS-SW-1-20170314 |  | Surface water | N |  | 2017-03-14 14:05 |  |  |  | PCBs | PCB-121 | T | 0.337 U | 0.337 | 0.169 | U | pg/L | NA | No | 3 | EPA 1668C | 1.4 | 1268010 | 204320 | NAD83 | WA-N NAD83 | Peristaltic pump | 56558-18-0 | 8242 | DS-SW-1 | DS-SW-1-20170314 |  | No | Acceptable for all uses | LDW AOC3 Task 2 Ph2 In-waterway SW
LDWGSW0717 | LDW Groundwater Sampling for PCB Congeners and Aroclors | DS-SW-1 | DS-SW-1-20170314 |  | Surface water | N |  | 2017-03-14 14:05 |  |  |  | PCBs | PCB-122 | T | 0.347 U | 0.347 | 0.174 | U | pg/L | NA | No | 3 | EPA 1668C | 1.4 | 1268010 | 204320 | NAD83 | WA-N NAD83 | Peristaltic pump | 76842-07-4 | 8244 | DS-SW-1 | DS-SW-1-20170314 |  | No | Acceptable for all uses | LDW AOC3 Task 2 Ph2 In-waterway SW
LDWGSW0717 | LDW Groundwater Sampling for PCB Congeners and Aroclors | DS-SW-1 | DS-SW-1-20170314 |  | Surface water | N |  | 2017-03-14 14:05 |  |  |  | PCBs | PCB-123 | T | 0.326 U | 0.326 | 0.163 | U | pg/L | NA | No | 3 | EPA 1668C | 1.4 | 1268010 | 204320 | NAD83 | WA-N NAD83 | Peristaltic pump | 65510-44-3 | 8246 | DS-SW-1 | DS-SW-1-20170314 |  | No | Acceptable for all uses | LDW AOC3 Task 2 Ph2 In-waterway SW
LDWGSW0717 | LDW Groundwater Sampling for PCB Congeners and Aroclors | DS-SW-1 | DS-SW-1-20170314 |  | Surface water | N |  | 2017-03-14 14:05 |  |  |  | PCBs | PCB-125 | T | C86 |  |  | CJ | pg/L | NA | Yes |  | EPA 1668C | 1.4 | 1268010 | 204320 | NAD83 | WA-N NAD83 | Peristaltic pump | 74472-39-2 | 8250 | DS-SW-1 | DS-SW-1-20170314 |  | No | Acceptable for all uses | LDW AOC3 Task 2 Ph2 In-waterway SW
LDWGSW0717 | LDW Groundwater Sampling for PCB Congeners and Aroclors | DS-SW-1 | DS-SW-1-20170314 |  | Surface water | N |  | 2017-03-14 14:05 |  |  |  | PCBs | PCB-126 | T | 0.304 U | 0.304 | 0.152 | U | pg/L | NA | No | 3 | EPA 1668C | 1.4 | 1268010 | 204320 | NAD83 | WA-N NAD83 | Peristaltic pump | 57465-28-8 | 8252 | DS-SW-1 | DS-SW-1-20170314 |  | No | Acceptable for all uses | LDW AOC3 Task 2 Ph2 In-waterway SW
LDWGSW0717 | LDW Groundwater Sampling for PCB Congeners and Aroclors | DS-SW-1 | DS-SW-1-20170314 |  | Surface water | N |  | 2017-03-14 14:05 |  |  |  | PCBs | PCB-127 | T | 0.272 U | 0.272 | 0.136 | U | pg/L | NA | No | 3 | EPA 1668C | 1.4 | 1268010 | 204320 | NAD83 | WA-N NAD83 | Peristaltic pump | 39635-33-1 | 8254 | DS-SW-1 | DS-SW-1-20170314 |  | No | Acceptable for all uses | LDW AOC3 Task 2 Ph2 In-waterway SW
LDWGSW0717 | LDW Groundwater Sampling for PCB Congeners and Aroclors | DS-SW-1 | DS-SW-1-20170314 |  | Surface water | N |  | 2017-03-14 14:05 |  |  |  | PCBs | PCB-128 | T | 3.18 CJ | 3.18 | 3.18 | CJ | pg/L | NA | Yes | 3 | EPA 1668C | 1.4 | 1268010 | 204320 | NAD83 | WA-N NAD83 | Peristaltic pump | 38380-07-3 | 8256 | DS-SW-1 | DS-SW-1-20170314 |  | No | Acceptable for all uses | LDW AOC3 Task 2 Ph2 In-waterway SW
LDWGSW0717 | LDW Groundwater Sampling for PCB Congeners and Aroclors | DS-SW-1 | DS-SW-1-20170314 |  | Surface water | N |  | 2017-03-14 14:05 |  |  |  | PCBs | PCB-129 | T | 17.9 CJ | 17.9 | 17.9 | CJ | pg/L | NA | Yes | 3 | EPA 1668C | 1.4 | 1268010 | 204320 | NAD83 | WA-N NAD83 | Peristaltic pump | 55215-18-4 | 8258 | DS-SW-1 | DS-SW-1-20170314 |  | No | Acceptable for all uses | LDW AOC3 Task 2 Ph2 In-waterway SW
LDWGSW0717 | LDW Groundwater Sampling for PCB Congeners and Aroclors | DS-SW-1 | DS-SW-1-20170314 |  | Surface water | N |  | 2017-03-14 14:05 |  |  |  | PCBs | PCB-130 | T | 0.951 U EMPC | 0.951 | 0.476 | U EMPC | pg/L | NA | No | 3 | EPA 1668C | 1.4 | 1268010 | 204320 | NAD83 | WA-N NAD83 | Peristaltic pump | 52663-66-8 | 8260 | DS-SW-1 | DS-SW-1-20170314 |  | No | Acceptable for all uses | LDW AOC3 Task 2 Ph2 In-waterway SW
LDWGSW0717 | LDW Groundwater Sampling for PCB Congeners and Aroclors | DS-SW-1 | DS-SW-1-20170314 |  | Surface water | N |  | 2017-03-14 14:05 |  |  |  | PCBs | PCB-131 | T | 0.436 U | 0.436 | 0.218 | U | pg/L | NA | No | 3 | EPA 1668C | 1.4 | 1268010 | 204320 | NAD83 | WA-N NAD83 | Peristaltic pump | 61798-70-7 | 8262 | DS-SW-1 | DS-SW-1-20170314 |  | No | Acceptable for all uses | LDW AOC3 Task 2 Ph2 In-waterway SW
LDWGSW0717 | LDW Groundwater Sampling for PCB Congeners and Aroclors | DS-SW-1 | DS-SW-1-20170314 |  | Surface water | N |  | 2017-03-14 14:05 |  |  |  | PCBs | PCB-132 | T | 5.10 | 5.1 | 5.1 |  | pg/L | NA | Yes | 3 | EPA 1668C | 1.4 | 1268010 | 204320 | NAD83 | WA-N NAD83 | Peristaltic pump | 38380-05-1 | 8264 | DS-SW-1 | DS-SW-1-20170314 |  | No | Acceptable for all uses | LDW AOC3 Task 2 Ph2 In-waterway SW
LDWGSW0717 | LDW Groundwater Sampling for PCB Congeners and Aroclors | DS-SW-1 | DS-SW-1-20170314 |  | Surface water | N |  | 2017-03-14 14:05 |  |  |  | PCBs | PCB-133 | T | 0.415 U | 0.415 | 0.208 | U | pg/L | NA | No | 3 | EPA 1668C | 1.4 | 1268010 | 204320 | NAD83 | WA-N NAD83 | Peristaltic pump | 35694-04-3 | 8266 | DS-SW-1 | DS-SW-1-20170314 |  | No | Acceptable for all uses | LDW AOC3 Task 2 Ph2 In-waterway SW
LDWGSW0717 | LDW Groundwater Sampling for PCB Congeners and Aroclors | DS-SW-1 | DS-SW-1-20170314 |  | Surface water | N |  | 2017-03-14 14:05 |  |  |  | PCBs | PCB-134 | T | 0.528 CU EMPC | 0.528 | 0.264 | CU EMPC | pg/L | NA | No | 3 | EPA 1668C | 1.4 | 1268010 | 204320 | NAD83 | WA-N NAD83 | Peristaltic pump | 52704-70-8 | 8268 | DS-SW-1 | DS-SW-1-20170314 |  | No | Acceptable for all uses | LDW AOC3 Task 2 Ph2 In-waterway SW
LDWGSW0717 | LDW Groundwater Sampling for PCB Congeners and Aroclors | DS-SW-1 | DS-SW-1-20170314 |  | Surface water | N |  | 2017-03-14 14:05 |  |  |  | PCBs | PCB-135 | T | 4.70 CU EMPC | 4.7 | 2.35 | CU EMPC | pg/L | NA | No | 3 | EPA 1668C | 1.4 | 1268010 | 204320 | NAD83 | WA-N NAD83 | Peristaltic pump | 52744-13-5 | 8270 | DS-SW-1 | DS-SW-1-20170314 |  | No | Acceptable for all uses | LDW AOC3 Task 2 Ph2 In-waterway SW
LDWGSW0717 | LDW Groundwater Sampling for PCB Congeners and Aroclors | DS-SW-1 | DS-SW-1-20170314 |  | Surface water | N |  | 2017-03-14 14:05 |  |  |  | PCBs | PCB-136 | T | 2.19 J | 2.19 | 2.19 | J | pg/L | NA | Yes | 3 | EPA 1668C | 1.4 | 1268010 | 204320 | NAD83 | WA-N NAD83 | Peristaltic pump | 38411-22-2 | 8272 | DS-SW-1 | DS-SW-1-20170314 |  | No | Acceptable for all uses | LDW AOC3 Task 2 Ph2 In-waterway SW
LDWGSW0717 | LDW Groundwater Sampling for PCB Congeners and Aroclors | DS-SW-1 | DS-SW-1-20170314 |  | Surface water | N |  | 2017-03-14 14:05 |  |  |  | PCBs | PCB-137 | T | 0.903 J | 0.903 | 0.903 | J | pg/L | NA | Yes | 3 | EPA 1668C | 1.4 | 1268010 | 204320 | NAD83 | WA-N NAD83 | Peristaltic pump | 35694-06-5 | 8274 | DS-SW-1 | DS-SW-1-20170314 |  | No | Acceptable for all uses | LDW AOC3 Task 2 Ph2 In-waterway SW
LDWGSW0717 | LDW Groundwater Sampling for PCB Congeners and Aroclors | DS-SW-1 | DS-SW-1-20170314 |  | Surface water | N |  | 2017-03-14 14:05 |  |  |  | PCBs | PCB-138 | T | C129 |  |  | CJ | pg/L | NA | Yes |  | EPA 1668C | 1.4 | 1268010 | 204320 | NAD83 | WA-N NAD83 | Peristaltic pump | 35065-28-2 | 8276 | DS-SW-1 | DS-SW-1-20170314 |  | No | Acceptable for all uses | LDW AOC3 Task 2 Ph2 In-waterway SW
LDWGSW0717 | LDW Groundwater Sampling for PCB Congeners and Aroclors | DS-SW-1 | DS-SW-1-20170314 |  | Surface water | N |  | 2017-03-14 14:05 |  |  |  | PCBs | PCB-139 | T | 0.397 CJ | 0.397 | 0.397 | CJ | pg/L | NA | Yes | 3 | EPA 1668C | 1.4 | 1268010 | 204320 | NAD83 | WA-N NAD83 | Peristaltic pump | 56030-56-9 | 8278 | DS-SW-1 | DS-SW-1-20170314 |  | No | Acceptable for all uses | LDW AOC3 Task 2 Ph2 In-waterway SW
LDWGSW0717 | LDW Groundwater Sampling for PCB Congeners and Aroclors | DS-SW-1 | DS-SW-1-20170314 |  | Surface water | N |  | 2017-03-14 14:05 |  |  |  | PCBs | PCB-140 | T | C139 |  |  | CJ | pg/L | NA | Yes |  | EPA 1668C | 1.4 | 1268010 | 204320 | NAD83 | WA-N NAD83 | Peristaltic pump | 59291-64-4 | 8280 | DS-SW-1 | DS-SW-1-20170314 |  | No | Acceptable for all uses | LDW AOC3 Task 2 Ph2 In-waterway SW
LDWGSW0717 | LDW Groundwater Sampling for PCB Congeners and Aroclors | DS-SW-1 | DS-SW-1-20170314 |  | Surface water | N |  | 2017-03-14 14:05 |  |  |  | PCBs | PCB-141 | T | 3.35 J | 3.35 | 3.35 | J | pg/L | NA | Yes | 3 | EPA 1668C | 1.4 | 1268010 | 204320 | NAD83 | WA-N NAD83 | Peristaltic pump | 52712-04-6 | 8282 | DS-SW-1 | DS-SW-1-20170314 |  | No | Acceptable for all uses | LDW AOC3 Task 2 Ph2 In-waterway SW
LDWGSW0717 | LDW Groundwater Sampling for PCB Congeners and Aroclors | DS-SW-1 | DS-SW-1-20170314 |  | Surface water | N |  | 2017-03-14 14:05 |  |  |  | PCBs | PCB-142 | T | 0.462 U | 0.462 | 0.231 | U | pg/L | NA | No | 3 | EPA 1668C | 1.4 | 1268010 | 204320 | NAD83 | WA-N NAD83 | Peristaltic pump | 41411-61-4 | 8284 | DS-SW-1 | DS-SW-1-20170314 |  | No | Acceptable for all uses | LDW AOC3 Task 2 Ph2 In-waterway SW
LDWGSW0717 | LDW Groundwater Sampling for PCB Congeners and Aroclors | DS-SW-1 | DS-SW-1-20170314 |  | Surface water | N |  | 2017-03-14 14:05 |  |  |  | PCBs | PCB-143 | T | C134 |  |  | CU EMPC | pg/L | NA | No |  | EPA 1668C | 1.4 | 1268010 | 204320 | NAD83 | WA-N NAD83 | Peristaltic pump | 68194-15-0 | 8286 | DS-SW-1 | DS-SW-1-20170314 |  | No | Acceptable for all uses | LDW AOC3 Task 2 Ph2 In-waterway SW
LDWGSW0717 | LDW Groundwater Sampling for PCB Congeners and Aroclors | DS-SW-1 | DS-SW-1-20170314 |  | Surface water | N |  | 2017-03-14 14:05 |  |  |  | PCBs | PCB-144 | T | 0.240 U | 0.24 | 0.12 | U | pg/L | NA | No | 3 | EPA 1668C | 1.4 | 1268010 | 204320 | NAD83 | WA-N NAD83 | Peristaltic pump | 68194-14-9 | 8288 | DS-SW-1 | DS-SW-1-20170314 |  | No | Acceptable for all uses | LDW AOC3 Task 2 Ph2 In-waterway SW
LDWGSW0717 | LDW Groundwater Sampling for PCB Congeners and Aroclors | DS-SW-1 | DS-SW-1-20170314 |  | Surface water | N |  | 2017-03-14 14:05 |  |  |  | PCBs | PCB-145 | T | 0.196 U | 0.196 | 0.098 | U | pg/L | NA | No | 3 | EPA 1668C | 1.4 | 1268010 | 204320 | NAD83 | WA-N NAD83 | Peristaltic pump | 74472-40-5 | 8290 | DS-SW-1 | DS-SW-1-20170314 |  | No | Acceptable for all uses | LDW AOC3 Task 2 Ph2 In-waterway SW
LDWGSW0717 | LDW Groundwater Sampling for PCB Congeners and Aroclors | DS-SW-1 | DS-SW-1-20170314 |  | Surface water | N |  | 2017-03-14 14:05 |  |  |  | PCBs | PCB-146 | T | 2.31 U EMPC | 2.31 | 1.16 | U EMPC | pg/L | NA | No | 3 | EPA 1668C | 1.4 | 1268010 | 204320 | NAD83 | WA-N NAD83 | Peristaltic pump | 51908-16-8 | 8292 | DS-SW-1 | DS-SW-1-20170314 |  | No | Acceptable for all uses | LDW AOC3 Task 2 Ph2 In-waterway SW
LDWGSW0717 | LDW Groundwater Sampling for PCB Congeners and Aroclors | DS-SW-1 | DS-SW-1-20170314 |  | Surface water | N |  | 2017-03-14 14:05 |  |  |  | PCBs | PCB-147 | T | 12.7 C | 12.7 | 12.7 | C | pg/L | NA | Yes | 3 | EPA 1668C | 1.4 | 1268010 | 204320 | NAD83 | WA-N NAD83 | Peristaltic pump | 68194-13-8 | 8294 | DS-SW-1 | DS-SW-1-20170314 |  | No | Acceptable for all uses | LDW AOC3 Task 2 Ph2 In-waterway SW
LDWGSW0717 | LDW Groundwater Sampling for PCB Congeners and Aroclors | DS-SW-1 | DS-SW-1-20170314 |  | Surface water | N |  | 2017-03-14 14:05 |  |  |  | PCBs | PCB-148 | T | 0.254 U | 0.254 | 0.127 | U | pg/L | NA | No | 3 | EPA 1668C | 1.4 | 1268010 | 204320 | NAD83 | WA-N NAD83 | Peristaltic pump | 74472-41-6 | 8296 | DS-SW-1 | DS-SW-1-20170314 |  | No | Acceptable for all uses | LDW AOC3 Task 2 Ph2 In-waterway SW
LDWGSW0717 | LDW Groundwater Sampling for PCB Congeners and Aroclors | DS-SW-1 | DS-SW-1-20170314 |  | Surface water | N |  | 2017-03-14 14:05 |  |  |  | PCBs | PCB-149 | T | C147 |  |  | C | pg/L | NA | Yes |  | EPA 1668C | 1.4 | 1268010 | 204320 | NAD83 | WA-N NAD83 | Peristaltic pump | 38380-04-0 | 8298 | DS-SW-1 | DS-SW-1-20170314 |  | No | Acceptable for all uses | LDW AOC3 Task 2 Ph2 In-waterway SW
LDWGSW0717 | LDW Groundwater Sampling for PCB Congeners and Aroclors | DS-SW-1 | DS-SW-1-20170314 |  | Surface water | N |  | 2017-03-14 14:05 |  |  |  | PCBs | PCB-150 | T | 0.184 U | 0.184 | 0.092 | U | pg/L | NA | No | 3 | EPA 1668C | 1.4 | 1268010 | 204320 | NAD83 | WA-N NAD83 | Peristaltic pump | 68194-08-1 | 8300 | DS-SW-1 | DS-SW-1-20170314 |  | No | Acceptable for all uses | LDW AOC3 Task 2 Ph2 In-waterway SW
LDWGSW0717 | LDW Groundwater Sampling for PCB Congeners and Aroclors | DS-SW-1 | DS-SW-1-20170314 |  | Surface water | N |  | 2017-03-14 14:05 |  |  |  | PCBs | PCB-151 | T | C135 |  |  | CU EMPC | pg/L | NA | No |  | EPA 1668C | 1.4 | 1268010 | 204320 | NAD83 | WA-N NAD83 | Peristaltic pump | 52663-63-5 | 8302 | DS-SW-1 | DS-SW-1-20170314 |  | No | Acceptable for all uses | LDW AOC3 Task 2 Ph2 In-waterway SW
LDWGSW0717 | LDW Groundwater Sampling for PCB Congeners and Aroclors | DS-SW-1 | DS-SW-1-20170314 |  | Surface water | N |  | 2017-03-14 14:05 |  |  |  | PCBs | PCB-152 | T | 0.186 U | 0.186 | 0.093 | U | pg/L | NA | No | 3 | EPA 1668C | 1.4 | 1268010 | 204320 | NAD83 | WA-N NAD83 | Peristaltic pump | 68194-09-2 | 8304 | DS-SW-1 | DS-SW-1-20170314 |  | No | Acceptable for all uses | LDW AOC3 Task 2 Ph2 In-waterway SW
LDWGSW0717 | LDW Groundwater Sampling for PCB Congeners and Aroclors | DS-SW-1 | DS-SW-1-20170314 |  | Surface water | N |  | 2017-03-14 14:05 |  |  |  | PCBs | PCB-153 | T | 14.3 C | 14.3 | 14.3 | C | pg/L | NA | Yes | 3 | EPA 1668C | 1.4 | 1268010 | 204320 | NAD83 | WA-N NAD83 | Peristaltic pump | 35065-27-1 | 8306 | DS-SW-1 | DS-SW-1-20170314 |  | No | Acceptable for all uses | LDW AOC3 Task 2 Ph2 In-waterway SW
LDWGSW0717 | LDW Groundwater Sampling for PCB Congeners and Aroclors | DS-SW-1 | DS-SW-1-20170314 |  | Surface water | N |  | 2017-03-14 14:05 |  |  |  | PCBs | PCB-154 | T | 0.222 U | 0.222 | 0.111 | U | pg/L | NA | No | 3 | EPA 1668C | 1.4 | 1268010 | 204320 | NAD83 | WA-N NAD83 | Peristaltic pump | 60145-22-4 | 8308 | DS-SW-1 | DS-SW-1-20170314 |  | No | Acceptable for all uses | LDW AOC3 Task 2 Ph2 In-waterway SW
LDWGSW0717 | LDW Groundwater Sampling for PCB Congeners and Aroclors | DS-SW-1 | DS-SW-1-20170314 |  | Surface water | N |  | 2017-03-14 14:05 |  |  |  | PCBs | PCB-155 | T | 0.176 U | 0.176 | 0.088 | U | pg/L | NA | No | 3 | EPA 1668C | 1.4 | 1268010 | 204320 | NAD83 | WA-N NAD83 | Peristaltic pump | 33979-03-2 | 8310 | DS-SW-1 | DS-SW-1-20170314 |  | No | Acceptable for all uses | LDW AOC3 Task 2 Ph2 In-waterway SW
LDWGSW0717 | LDW Groundwater Sampling for PCB Congeners and Aroclors | DS-SW-1 | DS-SW-1-20170314 |  | Surface water | N |  | 2017-03-14 14:05 |  |  |  | PCBs | PCB-156 | T | 2.24 CU | 2.24 | 1.12 | CU | pg/L | NA | No | 3 | EPA 1668C | 1.4 | 1268010 | 204320 | NAD83 | WA-N NAD83 | Peristaltic pump | 38380-08-4 | 8312 | DS-SW-1 | DS-SW-1-20170314 |  | No | Acceptable for all uses | LDW AOC3 Task 2 Ph2 In-waterway SW
LDWGSW0717 | LDW Groundwater Sampling for PCB Congeners and Aroclors | DS-SW-1 | DS-SW-1-20170314 |  | Surface water | N |  | 2017-03-14 14:05 |  |  |  | PCBs | PCB-157 | T | C156 |  |  | CU | pg/L | NA | No |  | EPA 1668C | 1.4 | 1268010 | 204320 | NAD83 | WA-N NAD83 | Peristaltic pump | 69782-90-7 | 8314 | DS-SW-1 | DS-SW-1-20170314 |  | No | Acceptable for all uses | LDW AOC3 Task 2 Ph2 In-waterway SW
LDWGSW0717 | LDW Groundwater Sampling for PCB Congeners and Aroclors | DS-SW-1 | DS-SW-1-20170314 |  | Surface water | N |  | 2017-03-14 14:05 |  |  |  | PCBs | PCB-158 | T | 1.56 J | 1.56 | 1.56 | J | pg/L | NA | Yes | 3 | EPA 1668C | 1.4 | 1268010 | 204320 | NAD83 | WA-N NAD83 | Peristaltic pump | 74472-42-7 | 8316 | DS-SW-1 | DS-SW-1-20170314 |  | No | Acceptable for all uses | LDW AOC3 Task 2 Ph2 In-waterway SW
LDWGSW0717 | LDW Groundwater Sampling for PCB Congeners and Aroclors | DS-SW-1 | DS-SW-1-20170314 |  | Surface water | N |  | 2017-03-14 14:05 |  |  |  | PCBs | PCB-159 | T | 0.290 U EMPC | 0.29 | 0.145 | U EMPC | pg/L | NA | No | 3 | EPA 1668C | 1.4 | 1268010 | 204320 | NAD83 | WA-N NAD83 | Peristaltic pump | 39635-35-3 | 8318 | DS-SW-1 | DS-SW-1-20170314 |  | No | Acceptable for all uses | LDW AOC3 Task 2 Ph2 In-waterway SW
LDWGSW0717 | LDW Groundwater Sampling for PCB Congeners and Aroclors | DS-SW-1 | DS-SW-1-20170314 |  | Surface water | N |  | 2017-03-14 14:05 |  |  |  | PCBs | PCB-160 | T | C129 |  |  | CJ | pg/L | NA | Yes |  | EPA 1668C | 1.4 | 1268010 | 204320 | NAD83 | WA-N NAD83 | Peristaltic pump | 41411-62-5 | 8320 | DS-SW-1 | DS-SW-1-20170314 |  | No | Acceptable for all uses | LDW AOC3 Task 2 Ph2 In-waterway SW
LDWGSW0717 | LDW Groundwater Sampling for PCB Congeners and Aroclors | DS-SW-1 | DS-SW-1-20170314 |  | Surface water | N |  | 2017-03-14 14:05 |  |  |  | PCBs | PCB-161 | T | 0.294 U | 0.294 | 0.147 | U | pg/L | NA | No | 3 | EPA 1668C | 1.4 | 1268010 | 204320 | NAD83 | WA-N NAD83 | Peristaltic pump | 74472-43-8 | 8322 | DS-SW-1 | DS-SW-1-20170314 |  | No | Acceptable for all uses | LDW AOC3 Task 2 Ph2 In-waterway SW
LDWGSW0717 | LDW Groundwater Sampling for PCB Congeners and Aroclors | DS-SW-1 | DS-SW-1-20170314 |  | Surface water | N |  | 2017-03-14 14:05 |  |  |  | PCBs | PCB-162 | T | 0.130 U | 0.13 | 0.065 | U | pg/L | NA | No | 3 | EPA 1668C | 1.4 | 1268010 | 204320 | NAD83 | WA-N NAD83 | Peristaltic pump | 39635-34-2 | 8324 | DS-SW-1 | DS-SW-1-20170314 |  | No | Acceptable for all uses | LDW AOC3 Task 2 Ph2 In-waterway SW
LDWGSW0717 | LDW Groundwater Sampling for PCB Congeners and Aroclors | DS-SW-1 | DS-SW-1-20170314 |  | Surface water | N |  | 2017-03-14 14:05 |  |  |  | PCBs | PCB-163 | T | C129 |  |  | CJ | pg/L | NA | Yes |  | EPA 1668C | 1.4 | 1268010 | 204320 | NAD83 | WA-N NAD83 | Peristaltic pump | 74472-44-9 | 8326 | DS-SW-1 | DS-SW-1-20170314 |  | No | Acceptable for all uses | LDW AOC3 Task 2 Ph2 In-waterway SW
LDWGSW0717 | LDW Groundwater Sampling for PCB Congeners and Aroclors | DS-SW-1 | DS-SW-1-20170314 |  | Surface water | N |  | 2017-03-14 14:05 |  |  |  | PCBs | PCB-164 | T | 1.03 U EMPC | 1.03 | 0.515 | U EMPC | pg/L | NA | No | 3 | EPA 1668C | 1.4 | 1268010 | 204320 | NAD83 | WA-N NAD83 | Peristaltic pump | 74472-45-0 | 8328 | DS-SW-1 | DS-SW-1-20170314 |  | No | Acceptable for all uses | LDW AOC3 Task 2 Ph2 In-waterway SW
LDWGSW0717 | LDW Groundwater Sampling for PCB Congeners and Aroclors | DS-SW-1 | DS-SW-1-20170314 |  | Surface water | N |  | 2017-03-14 14:05 |  |  |  | PCBs | PCB-165 | T | 0.320 U | 0.32 | 0.16 | U | pg/L | NA | No | 3 | EPA 1668C | 1.4 | 1268010 | 204320 | NAD83 | WA-N NAD83 | Peristaltic pump | 74472-46-1 | 8330 | DS-SW-1 | DS-SW-1-20170314 |  | No | Acceptable for all uses | LDW AOC3 Task 2 Ph2 In-waterway SW
LDWGSW0717 | LDW Groundwater Sampling for PCB Congeners and Aroclors | DS-SW-1 | DS-SW-1-20170314 |  | Surface water | N |  | 2017-03-14 14:05 |  |  |  | PCBs | PCB-166 | T | C128 |  |  | CJ | pg/L | NA | Yes |  | EPA 1668C | 1.4 | 1268010 | 204320 | NAD83 | WA-N NAD83 | Peristaltic pump | 41411-63-6 | 8332 | DS-SW-1 | DS-SW-1-20170314 |  | No | Acceptable for all uses | LDW AOC3 Task 2 Ph2 In-waterway SW
LDWGSW0717 | LDW Groundwater Sampling for PCB Congeners and Aroclors | DS-SW-1 | DS-SW-1-20170314 |  | Surface water | N |  | 2017-03-14 14:05 |  |  |  | PCBs | PCB-167 | T | 0.799 J | 0.799 | 0.799 | J | pg/L | NA | Yes | 3 | EPA 1668C | 1.4 | 1268010 | 204320 | NAD83 | WA-N NAD83 | Peristaltic pump | 52663-72-6 | 8334 | DS-SW-1 | DS-SW-1-20170314 |  | No | Acceptable for all uses | LDW AOC3 Task 2 Ph2 In-waterway SW
LDWGSW0717 | LDW Groundwater Sampling for PCB Congeners and Aroclors | DS-SW-1 | DS-SW-1-20170314 |  | Surface water | N |  | 2017-03-14 14:05 |  |  |  | PCBs | PCB-168 | T | C153 |  |  | C | pg/L | NA | Yes |  | EPA 1668C | 1.4 | 1268010 | 204320 | NAD83 | WA-N NAD83 | Peristaltic pump | 59291-65-5 | 8336 | DS-SW-1 | DS-SW-1-20170314 |  | No | Acceptable for all uses | LDW AOC3 Task 2 Ph2 In-waterway SW
LDWGSW0717 | LDW Groundwater Sampling for PCB Congeners and Aroclors | DS-SW-1 | DS-SW-1-20170314 |  | Surface water | N |  | 2017-03-14 14:05 |  |  |  | PCBs | PCB-169 | T | 0.311 U | 0.311 | 0.156 | U | pg/L | NA | No | 3 | EPA 1668C | 1.4 | 1268010 | 204320 | NAD83 | WA-N NAD83 | Peristaltic pump | 32774-16-6 | 8338 | DS-SW-1 | DS-SW-1-20170314 |  | No | Acceptable for all uses | LDW AOC3 Task 2 Ph2 In-waterway SW
LDWGSW0717 | LDW Groundwater Sampling for PCB Congeners and Aroclors | DS-SW-1 | DS-SW-1-20170314 |  | Surface water | N |  | 2017-03-14 14:05 |  |  |  | PCBs | PCB-170 | T | 4.57 J | 4.57 | 4.57 | J | pg/L | NA | Yes | 3 | EPA 1668C | 1.4 | 1268010 | 204320 | NAD83 | WA-N NAD83 | Peristaltic pump | 35065-30-6 | 8340 | DS-SW-1 | DS-SW-1-20170314 |  | No | Acceptable for all uses | LDW AOC3 Task 2 Ph2 In-waterway SW
LDWGSW0717 | LDW Groundwater Sampling for PCB Congeners and Aroclors | DS-SW-1 | DS-SW-1-20170314 |  | Surface water | N |  | 2017-03-14 14:05 |  |  |  | PCBs | PCB-171 | T | 1.20 CU EMPC | 1.2 | 0.6 | CU EMPC | pg/L | NA | No | 3 | EPA 1668C | 1.4 | 1268010 | 204320 | NAD83 | WA-N NAD83 | Peristaltic pump | 52663-71-5 | 8342 | DS-SW-1 | DS-SW-1-20170314 |  | No | Acceptable for all uses | LDW AOC3 Task 2 Ph2 In-waterway SW
LDWGSW0717 | LDW Groundwater Sampling for PCB Congeners and Aroclors | DS-SW-1 | DS-SW-1-20170314 |  | Surface water | N |  | 2017-03-14 14:05 |  |  |  | PCBs | PCB-172 | T | 0.310 U | 0.31 | 0.155 | U | pg/L | NA | No | 3 | EPA 1668C | 1.4 | 1268010 | 204320 | NAD83 | WA-N NAD83 | Peristaltic pump | 52663-74-8 | 8344 | DS-SW-1 | DS-SW-1-20170314 |  | No | Acceptable for all uses | LDW AOC3 Task 2 Ph2 In-waterway SW
LDWGSW0717 | LDW Groundwater Sampling for PCB Congeners and Aroclors | DS-SW-1 | DS-SW-1-20170314 |  | Surface water | N |  | 2017-03-14 14:05 |  |  |  | PCBs | PCB-173 | T | C171 |  |  | CU EMPC | pg/L | NA | No |  | EPA 1668C | 1.4 | 1268010 | 204320 | NAD83 | WA-N NAD83 | Peristaltic pump | 68194-16-1 | 8346 | DS-SW-1 | DS-SW-1-20170314 |  | No | Acceptable for all uses | LDW AOC3 Task 2 Ph2 In-waterway SW
LDWGSW0717 | LDW Groundwater Sampling for PCB Congeners and Aroclors | DS-SW-1 | DS-SW-1-20170314 |  | Surface water | N |  | 2017-03-14 14:05 |  |  |  | PCBs | PCB-174 | T | 4.50 U EMPC | 4.5 | 2.25 | U EMPC | pg/L | NA | No | 3 | EPA 1668C | 1.4 | 1268010 | 204320 | NAD83 | WA-N NAD83 | Peristaltic pump | 38411-25-5 | 8348 | DS-SW-1 | DS-SW-1-20170314 |  | No | Acceptable for all uses | LDW AOC3 Task 2 Ph2 In-waterway SW
LDWGSW0717 | LDW Groundwater Sampling for PCB Congeners and Aroclors | DS-SW-1 | DS-SW-1-20170314 |  | Surface water | N |  | 2017-03-14 14:05 |  |  |  | PCBs | PCB-175 | T | 7.27 | 7.27 | 7.27 |  | pg/L | NA | Yes | 3 | EPA 1668C | 1.4 | 1268010 | 204320 | NAD83 | WA-N NAD83 | Peristaltic pump | 40186-70-7 | 8350 | DS-SW-1 | DS-SW-1-20170314 |  | No | Acceptable for all uses | LDW AOC3 Task 2 Ph2 In-waterway SW
LDWGSW0717 | LDW Groundwater Sampling for PCB Congeners and Aroclors | DS-SW-1 | DS-SW-1-20170314 |  | Surface water | N |  | 2017-03-14 14:05 |  |  |  | PCBs | PCB-176 | T | 0.322 U EMPC | 0.322 | 0.161 | U EMPC | pg/L | NA | No | 3 | EPA 1668C | 1.4 | 1268010 | 204320 | NAD83 | WA-N NAD83 | Peristaltic pump | 52663-65-7 | 8352 | DS-SW-1 | DS-SW-1-20170314 |  | No | Acceptable for all uses | LDW AOC3 Task 2 Ph2 In-waterway SW
LDWGSW0717 | LDW Groundwater Sampling for PCB Congeners and Aroclors | DS-SW-1 | DS-SW-1-20170314 |  | Surface water | N |  | 2017-03-14 14:05 |  |  |  | PCBs | PCB-177 | T | 3.61 J | 3.61 | 3.61 | J | pg/L | NA | Yes | 3 | EPA 1668C | 1.4 | 1268010 | 204320 | NAD83 | WA-N NAD83 | Peristaltic pump | 52663-70-4 | 8354 | DS-SW-1 | DS-SW-1-20170314 |  | No | Acceptable for all uses | LDW AOC3 Task 2 Ph2 In-waterway SW
LDWGSW0717 | LDW Groundwater Sampling for PCB Congeners and Aroclors | DS-SW-1 | DS-SW-1-20170314 |  | Surface water | N |  | 2017-03-14 14:05 |  |  |  | PCBs | PCB-178 | T | 1.02 J | 1.02 | 1.02 | J | pg/L | NA | Yes | 3 | EPA 1668C | 1.4 | 1268010 | 204320 | NAD83 | WA-N NAD83 | Peristaltic pump | 52663-67-9 | 8356 | DS-SW-1 | DS-SW-1-20170314 |  | No | Acceptable for all uses | LDW AOC3 Task 2 Ph2 In-waterway SW
LDWGSW0717 | LDW Groundwater Sampling for PCB Congeners and Aroclors | DS-SW-1 | DS-SW-1-20170314 |  | Surface water | N |  | 2017-03-14 14:05 |  |  |  | PCBs | PCB-179 | T | 2.45 J | 2.45 | 2.45 | J | pg/L | NA | Yes | 3 | EPA 1668C | 1.4 | 1268010 | 204320 | NAD83 | WA-N NAD83 | Peristaltic pump | 52663-64-6 | 8358 | DS-SW-1 | DS-SW-1-20170314 |  | No | Acceptable for all uses | LDW AOC3 Task 2 Ph2 In-waterway SW
LDWGSW0717 | LDW Groundwater Sampling for PCB Congeners and Aroclors | DS-SW-1 | DS-SW-1-20170314 |  | Surface water | N |  | 2017-03-14 14:05 |  |  |  | PCBs | PCB-180 | T | 10.8 C | 10.8 | 10.8 | C | pg/L | NA | Yes | 3 | EPA 1668C | 1.4 | 1268010 | 204320 | NAD83 | WA-N NAD83 | Peristaltic pump | 35065-29-3 | 8360 | DS-SW-1 | DS-SW-1-20170314 |  | No | Acceptable for all uses | LDW AOC3 Task 2 Ph2 In-waterway SW
LDWGSW0717 | LDW Groundwater Sampling for PCB Congeners and Aroclors | DS-SW-1 | DS-SW-1-20170314 |  | Surface water | N |  | 2017-03-14 14:05 |  |  |  | PCBs | PCB-181 | T | 0.218 U | 0.218 | 0.109 | U | pg/L | NA | No | 3 | EPA 1668C | 1.4 | 1268010 | 204320 | NAD83 | WA-N NAD83 | Peristaltic pump | 74472-47-2 | 8362 | DS-SW-1 | DS-SW-1-20170314 |  | No | Acceptable for all uses | LDW AOC3 Task 2 Ph2 In-waterway SW
LDWGSW0717 | LDW Groundwater Sampling for PCB Congeners and Aroclors | DS-SW-1 | DS-SW-1-20170314 |  | Surface water | N |  | 2017-03-14 14:05 |  |  |  | PCBs | PCB-182 | T | 0.224 U | 0.224 | 0.112 | U | pg/L | NA | No | 3 | EPA 1668C | 1.4 | 1268010 | 204320 | NAD83 | WA-N NAD83 | Peristaltic pump | 60145-23-5 | 8364 | DS-SW-1 | DS-SW-1-20170314 |  | No | Acceptable for all uses | LDW AOC3 Task 2 Ph2 In-waterway SW
LDWGSW0717 | LDW Groundwater Sampling for PCB Congeners and Aroclors | DS-SW-1 | DS-SW-1-20170314 |  | Surface water | N |  | 2017-03-14 14:05 |  |  |  | PCBs | PCB-183 | T | 2.54 CU EMPC | 2.54 | 1.27 | CU EMPC | pg/L | NA | No | 3 | EPA 1668C | 1.4 | 1268010 | 204320 | NAD83 | WA-N NAD83 | Peristaltic pump | 52663-69-1 | 8366 | DS-SW-1 | DS-SW-1-20170314 |  | No | Acceptable for all uses | LDW AOC3 Task 2 Ph2 In-waterway SW
LDWGSW0717 | LDW Groundwater Sampling for PCB Congeners and Aroclors | DS-SW-1 | DS-SW-1-20170314 |  | Surface water | N |  | 2017-03-14 14:05 |  |  |  | PCBs | PCB-184 | T | 0.161 U | 0.161 | 0.0805 | U | pg/L | NA | No | 3 | EPA 1668C | 1.4 | 1268010 | 204320 | NAD83 | WA-N NAD83 | Peristaltic pump | 74472-48-3 | 8368 | DS-SW-1 | DS-SW-1-20170314 |  | No | Acceptable for all uses | LDW AOC3 Task 2 Ph2 In-waterway SW
LDWGSW0717 | LDW Groundwater Sampling for PCB Congeners and Aroclors | DS-SW-1 | DS-SW-1-20170314 |  | Surface water | N |  | 2017-03-14 14:05 |  |  |  | PCBs | PCB-185 | T | C183 |  |  | CU EMPC | pg/L | NA | No |  | EPA 1668C | 1.4 | 1268010 | 204320 | NAD83 | WA-N NAD83 | Peristaltic pump | 52712-05-7 | 8370 | DS-SW-1 | DS-SW-1-20170314 |  | No | Acceptable for all uses | LDW AOC3 Task 2 Ph2 In-waterway SW
LDWGSW0717 | LDW Groundwater Sampling for PCB Congeners and Aroclors | DS-SW-1 | DS-SW-1-20170314 |  | Surface water | N |  | 2017-03-14 14:05 |  |  |  | PCBs | PCB-186 | T | 0.147 U | 0.147 | 0.0735 | U | pg/L | NA | No | 3 | EPA 1668C | 1.4 | 1268010 | 204320 | NAD83 | WA-N NAD83 | Peristaltic pump | 74472-49-4 | 8372 | DS-SW-1 | DS-SW-1-20170314 |  | No | Acceptable for all uses | LDW AOC3 Task 2 Ph2 In-waterway SW
LDWGSW0717 | LDW Groundwater Sampling for PCB Congeners and Aroclors | DS-SW-1 | DS-SW-1-20170314 |  | Surface water | N |  | 2017-03-14 14:05 |  |  |  | PCBs | PCB-187 | T | 0.224 U | 0.224 | 0.112 | U | pg/L | NA | No | 3 | EPA 1668C | 1.4 | 1268010 | 204320 | NAD83 | WA-N NAD83 | Peristaltic pump | 52663-68-0 | 8374 | DS-SW-1 | DS-SW-1-20170314 |  | No | Acceptable for all uses | LDW AOC3 Task 2 Ph2 In-waterway SW
LDWGSW0717 | LDW Groundwater Sampling for PCB Congeners and Aroclors | DS-SW-1 | DS-SW-1-20170314 |  | Surface water | N |  | 2017-03-14 14:05 |  |  |  | PCBs | PCB-188 | T | 0.146 U | 0.146 | 0.073 | U | pg/L | NA | No | 3 | EPA 1668C | 1.4 | 1268010 | 204320 | NAD83 | WA-N NAD83 | Peristaltic pump | 74487-85-7 | 8376 | DS-SW-1 | DS-SW-1-20170314 |  | No | Acceptable for all uses | LDW AOC3 Task 2 Ph2 In-waterway SW
LDWGSW0717 | LDW Groundwater Sampling for PCB Congeners and Aroclors | DS-SW-1 | DS-SW-1-20170314 |  | Surface water | N |  | 2017-03-14 14:05 |  |  |  | PCBs | PCB-189 | T | 0.340 U | 0.34 | 0.17 | U | pg/L | NA | No | 3 | EPA 1668C | 1.4 | 1268010 | 204320 | NAD83 | WA-N NAD83 | Peristaltic pump | 39635-31-9 | 8378 | DS-SW-1 | DS-SW-1-20170314 |  | No | Acceptable for all uses | LDW AOC3 Task 2 Ph2 In-waterway SW
LDWGSW0717 | LDW Groundwater Sampling for PCB Congeners and Aroclors | DS-SW-1 | DS-SW-1-20170314 |  | Surface water | N |  | 2017-03-14 14:05 |  |  |  | PCBs | PCB-190 | T | 1.03 J | 1.03 | 1.03 | J | pg/L | NA | Yes | 3 | EPA 1668C | 1.4 | 1268010 | 204320 | NAD83 | WA-N NAD83 | Peristaltic pump | 41411-64-7 | 8380 | DS-SW-1 | DS-SW-1-20170314 |  | No | Acceptable for all uses | LDW AOC3 Task 2 Ph2 In-waterway SW
LDWGSW0717 | LDW Groundwater Sampling for PCB Congeners and Aroclors | DS-SW-1 | DS-SW-1-20170314 |  | Surface water | N |  | 2017-03-14 14:05 |  |  |  | PCBs | PCB-191 | T | 0.272 U | 0.272 | 0.136 | U | pg/L | NA | No | 3 | EPA 1668C | 1.4 | 1268010 | 204320 | NAD83 | WA-N NAD83 | Peristaltic pump | 74472-50-7 | 8382 | DS-SW-1 | DS-SW-1-20170314 |  | No | Acceptable for all uses | LDW AOC3 Task 2 Ph2 In-waterway SW
LDWGSW0717 | LDW Groundwater Sampling for PCB Congeners and Aroclors | DS-SW-1 | DS-SW-1-20170314 |  | Surface water | N |  | 2017-03-14 14:05 |  |  |  | PCBs | PCB-192 | T | 0.264 U | 0.264 | 0.132 | U | pg/L | NA | No | 3 | EPA 1668C | 1.4 | 1268010 | 204320 | NAD83 | WA-N NAD83 | Peristaltic pump | 74472-51-8 | 8384 | DS-SW-1 | DS-SW-1-20170314 |  | No | Acceptable for all uses | LDW AOC3 Task 2 Ph2 In-waterway SW
LDWGSW0717 | LDW Groundwater Sampling for PCB Congeners and Aroclors | DS-SW-1 | DS-SW-1-20170314 |  | Surface water | N |  | 2017-03-14 14:05 |  |  |  | PCBs | PCB-193 | T | C180 |  |  | C | pg/L | NA | Yes |  | EPA 1668C | 1.4 | 1268010 | 204320 | NAD83 | WA-N NAD83 | Peristaltic pump | 69782-91-8 | 8386 | DS-SW-1 | DS-SW-1-20170314 |  | No | Acceptable for all uses | LDW AOC3 Task 2 Ph2 In-waterway SW
LDWGSW0717 | LDW Groundwater Sampling for PCB Congeners and Aroclors | DS-SW-1 | DS-SW-1-20170314 |  | Surface water | N |  | 2017-03-14 14:05 |  |  |  | PCBs | PCB-194 | T | 3.01 U EMPC | 3.01 | 1.51 | U EMPC | pg/L | NA | No | 3 | EPA 1668C | 1.4 | 1268010 | 204320 | NAD83 | WA-N NAD83 | Peristaltic pump | 35694-08-7 | 8388 | DS-SW-1 | DS-SW-1-20170314 |  | No | Acceptable for all uses | LDW AOC3 Task 2 Ph2 In-waterway SW
LDWGSW0717 | LDW Groundwater Sampling for PCB Congeners and Aroclors | DS-SW-1 | DS-SW-1-20170314 |  | Surface water | N |  | 2017-03-14 14:05 |  |  |  | PCBs | PCB-195 | T | 0.416 U | 0.416 | 0.208 | U | pg/L | NA | No | 3 | EPA 1668C | 1.4 | 1268010 | 204320 | NAD83 | WA-N NAD83 | Peristaltic pump | 52663-78-2 | 8390 | DS-SW-1 | DS-SW-1-20170314 |  | No | Acceptable for all uses | LDW AOC3 Task 2 Ph2 In-waterway SW
LDWGSW0717 | LDW Groundwater Sampling for PCB Congeners and Aroclors | DS-SW-1 | DS-SW-1-20170314 |  | Surface water | N |  | 2017-03-14 14:05 |  |  |  | PCBs | PCB-196 | T | 1.21 U EMPC | 1.21 | 0.605 | U EMPC | pg/L | NA | No | 3 | EPA 1668C | 1.4 | 1268010 | 204320 | NAD83 | WA-N NAD83 | Peristaltic pump | 42740-50-1 | 8392 | DS-SW-1 | DS-SW-1-20170314 |  | No | Acceptable for all uses | LDW AOC3 Task 2 Ph2 In-waterway SW
LDWGSW0717 | LDW Groundwater Sampling for PCB Congeners and Aroclors | DS-SW-1 | DS-SW-1-20170314 |  | Surface water | N |  | 2017-03-14 14:05 |  |  |  | PCBs | PCB-197 | T | 0.234 U | 0.234 | 0.117 | U | pg/L | NA | No | 3 | EPA 1668C | 1.4 | 1268010 | 204320 | NAD83 | WA-N NAD83 | Peristaltic pump | 33091-17-7 | 8394 | DS-SW-1 | DS-SW-1-20170314 |  | No | Acceptable for all uses | LDW AOC3 Task 2 Ph2 In-waterway SW
LDWGSW0717 | LDW Groundwater Sampling for PCB Congeners and Aroclors | DS-SW-1 | DS-SW-1-20170314 |  | Surface water | N |  | 2017-03-14 14:05 |  |  |  | PCBs | PCB-198 | T | 3.44 CU EMPC | 3.44 | 1.72 | CU EMPC | pg/L | NA | No | 3 | EPA 1668C | 1.4 | 1268010 | 204320 | NAD83 | WA-N NAD83 | Peristaltic pump | 68194-17-2 | 8396 | DS-SW-1 | DS-SW-1-20170314 |  | No | Acceptable for all uses | LDW AOC3 Task 2 Ph2 In-waterway SW
LDWGSW0717 | LDW Groundwater Sampling for PCB Congeners and Aroclors | DS-SW-1 | DS-SW-1-20170314 |  | Surface water | N |  | 2017-03-14 14:05 |  |  |  | PCBs | PCB-199 | T | C198 |  |  | CU EMPC | pg/L | NA | No |  | EPA 1668C | 1.4 | 1268010 | 204320 | NAD83 | WA-N NAD83 | Peristaltic pump | 52663-75-9 | 8398 | DS-SW-1 | DS-SW-1-20170314 |  | No | Acceptable for all uses | LDW AOC3 Task 2 Ph2 In-waterway SW
LDWGSW0717 | LDW Groundwater Sampling for PCB Congeners and Aroclors | DS-SW-1 | DS-SW-1-20170314 |  | Surface water | N |  | 2017-03-14 14:05 |  |  |  | PCBs | PCB-200 | T | 0.277 U | 0.277 | 0.139 | U | pg/L | NA | No | 3 | EPA 1668C | 1.4 | 1268010 | 204320 | NAD83 | WA-N NAD83 | Peristaltic pump | 52663-73-7 | 8400 | DS-SW-1 | DS-SW-1-20170314 |  | No | Acceptable for all uses | LDW AOC3 Task 2 Ph2 In-waterway SW
LDWGSW0717 | LDW Groundwater Sampling for PCB Congeners and Aroclors | DS-SW-1 | DS-SW-1-20170314 |  | Surface water | N |  | 2017-03-14 14:05 |  |  |  | PCBs | PCB-201 | T | 0.209 U | 0.209 | 0.105 | U | pg/L | NA | No | 3 | EPA 1668C | 1.4 | 1268010 | 204320 | NAD83 | WA-N NAD83 | Peristaltic pump | 40186-71-8 | 8402 | DS-SW-1 | DS-SW-1-20170314 |  | No | Acceptable for all uses | LDW AOC3 Task 2 Ph2 In-waterway SW
LDWGSW0717 | LDW Groundwater Sampling for PCB Congeners and Aroclors | DS-SW-1 | DS-SW-1-20170314 |  | Surface water | N |  | 2017-03-14 14:05 |  |  |  | PCBs | PCB-202 | T | 1.08 J | 1.08 | 1.08 | J | pg/L | NA | Yes | 3 | EPA 1668C | 1.4 | 1268010 | 204320 | NAD83 | WA-N NAD83 | Peristaltic pump | 2136-99-4 | 8404 | DS-SW-1 | DS-SW-1-20170314 |  | No | Acceptable for all uses | LDW AOC3 Task 2 Ph2 In-waterway SW
LDWGSW0717 | LDW Groundwater Sampling for PCB Congeners and Aroclors | DS-SW-1 | DS-SW-1-20170314 |  | Surface water | N |  | 2017-03-14 14:05 |  |  |  | PCBs | PCB-203 | T | 1.33 U EMPC | 1.33 | 0.665 | U EMPC | pg/L | NA | No | 3 | EPA 1668C | 1.4 | 1268010 | 204320 | NAD83 | WA-N NAD83 | Peristaltic pump | 52663-76-0 | 8406 | DS-SW-1 | DS-SW-1-20170314 |  | No | Acceptable for all uses | LDW AOC3 Task 2 Ph2 In-waterway SW
LDWGSW0717 | LDW Groundwater Sampling for PCB Congeners and Aroclors | DS-SW-1 | DS-SW-1-20170314 |  | Surface water | N |  | 2017-03-14 14:05 |  |  |  | PCBs | PCB-204 | T | 0.259 U | 0.259 | 0.13 | U | pg/L | NA | No | 3 | EPA 1668C | 1.4 | 1268010 | 204320 | NAD83 | WA-N NAD83 | Peristaltic pump | 74472-52-9 | 8408 | DS-SW-1 | DS-SW-1-20170314 |  | No | Acceptable for all uses | LDW AOC3 Task 2 Ph2 In-waterway SW
LDWGSW0717 | LDW Groundwater Sampling for PCB Congeners and Aroclors | DS-SW-1 | DS-SW-1-20170314 |  | Surface water | N |  | 2017-03-14 14:05 |  |  |  | PCBs | PCB-205 | T | 0.319 U | 0.319 | 0.16 | U | pg/L | NA | No | 3 | EPA 1668C | 1.4 | 1268010 | 204320 | NAD83 | WA-N NAD83 | Peristaltic pump | 74472-53-0 | 8410 | DS-SW-1 | DS-SW-1-20170314 |  | No | Acceptable for all uses | LDW AOC3 Task 2 Ph2 In-waterway SW
LDWGSW0717 | LDW Groundwater Sampling for PCB Congeners and Aroclors | DS-SW-1 | DS-SW-1-20170314 |  | Surface water | N |  | 2017-03-14 14:05 |  |  |  | PCBs | PCB-206 | T | 1.30 U | 1.3 | 0.65 | U | pg/L | NA | No | 3 | EPA 1668C | 1.4 | 1268010 | 204320 | NAD83 | WA-N NAD83 | Peristaltic pump | 40186-72-9 | 8412 | DS-SW-1 | DS-SW-1-20170314 |  | No | Acceptable for all uses | LDW AOC3 Task 2 Ph2 In-waterway SW
LDWGSW0717 | LDW Groundwater Sampling for PCB Congeners and Aroclors | DS-SW-1 | DS-SW-1-20170314 |  | Surface water | N |  | 2017-03-14 14:05 |  |  |  | PCBs | PCB-207 | T | 0.568 U | 0.568 | 0.284 | U | pg/L | NA | No | 3 | EPA 1668C | 1.4 | 1268010 | 204320 | NAD83 | WA-N NAD83 | Peristaltic pump | 52663-79-3 | 8414 | DS-SW-1 | DS-SW-1-20170314 |  | No | Acceptable for all uses | LDW AOC3 Task 2 Ph2 In-waterway SW
LDWGSW0717 | LDW Groundwater Sampling for PCB Congeners and Aroclors | DS-SW-1 | DS-SW-1-20170314 |  | Surface water | N |  | 2017-03-14 14:05 |  |  |  | PCBs | PCB-208 | T | 0.581 U | 0.581 | 0.291 | U | pg/L | NA | No | 3 | EPA 1668C | 1.4 | 1268010 | 204320 | NAD83 | WA-N NAD83 | Peristaltic pump | 52663-77-1 | 8416 | DS-SW-1 | DS-SW-1-20170314 |  | No | Acceptable for all uses | LDW AOC3 Task 2 Ph2 In-waterway SW
LDWGSW0717 | LDW Groundwater Sampling for PCB Congeners and Aroclors | DS-SW-1 | DS-SW-1-20170314 |  | Surface water | N |  | 2017-03-14 14:05 |  |  |  | PCBs | PCB-209 | T | 0.789 U | 0.789 | 0.395 | U | pg/L | NA | No | 3 | EPA 1668C | 1.4 | 1268010 | 204320 | NAD83 | WA-N NAD83 | Peristaltic pump | 2051-24-3 | 8418 | DS-SW-1 | DS-SW-1-20170314 |  | No | Acceptable for all uses | LDW AOC3 Task 2 Ph2 In-waterway SW
LDWGSW0717 | LDW Groundwater Sampling for PCB Congeners and Aroclors | DS-SW-1 | DS-SW-1-20170314 |  | Surface water | N |  | 2017-03-14 14:05 |  |  |  | PCBs | Total PCB Congeners | T | 274.7 J | 274.7 | 274.7 | J | pg/L | NA | Yes | 4 | EPA 1668C | 1.4 | 1268010 | 204320 | NAD83 | WA-N NAD83 | Peristaltic pump | TotalPCBCongers | 8420 | DS-SW-1 | DS-SW-1-20170314 |  | No | Acceptable for all uses | LDW AOC3 Task 2 Ph2 In-waterway SW
LDWGSW0717 | LDW Groundwater Sampling for PCB Congeners and Aroclors | DS-SW-1 | DS-SW-1-20170314 |  | Surface water | N |  | 2017-03-14 14:05 |  |  |  | PCBs | Aroclor-1016 | T | 0.010 U | 0.01 | 0.005 | U | ug/L | NA | No | 2 | EPA 8082A | 1.4 | 1268010 | 204320 | NAD83 | WA-N NAD83 | Peristaltic pump | 12674-11-2 | 8425 | DS-SW-1 | DS-SW-1-20170314 |  | No | Acceptable for all uses | LDW AOC3 Task 2 Ph2 In-waterway SW
LDWGSW0717 | LDW Groundwater Sampling for PCB Congeners and Aroclors | DS-SW-1 | DS-SW-1-20170314 |  | Surface water | N |  | 2017-03-14 14:05 |  |  |  | PCBs | Aroclor-1221 | T | 0.010 U | 0.01 | 0.005 | U | ug/L | NA | No | 2 | EPA 8082A | 1.4 | 1268010 | 204320 | NAD83 | WA-N NAD83 | Peristaltic pump | 11104-28-2 | 8435 | DS-SW-1 | DS-SW-1-20170314 |  | No | Acceptable for all uses | LDW AOC3 Task 2 Ph2 In-waterway SW
LDWGSW0717 | LDW Groundwater Sampling for PCB Congeners and Aroclors | DS-SW-1 | DS-SW-1-20170314 |  | Surface water | N |  | 2017-03-14 14:05 |  |  |  | PCBs | Aroclor-1232 | T | 0.010 U | 0.01 | 0.005 | U | ug/L | NA | No | 2 | EPA 8082A | 1.4 | 1268010 | 204320 | NAD83 | WA-N NAD83 | Peristaltic pump | 11141-16-5 | 8440 | DS-SW-1 | DS-SW-1-20170314 |  | No | Acceptable for all uses | LDW AOC3 Task 2 Ph2 In-waterway SW
LDWGSW0717 | LDW Groundwater Sampling for PCB Congeners and Aroclors | DS-SW-1 | DS-SW-1-20170314 |  | Surface water | N |  | 2017-03-14 14:05 |  |  |  | PCBs | Aroclor-1242 | T | 0.010 U | 0.01 | 0.005 | U | ug/L | NA | No | 2 | EPA 8082A | 1.4 | 1268010 | 204320 | NAD83 | WA-N NAD83 | Peristaltic pump | 53469-21-9 | 8445 | DS-SW-1 | DS-SW-1-20170314 |  | No | Acceptable for all uses | LDW AOC3 Task 2 Ph2 In-waterway SW
LDWGSW0717 | LDW Groundwater Sampling for PCB Congeners and Aroclors | DS-SW-1 | DS-SW-1-20170314 |  | Surface water | N |  | 2017-03-14 14:05 |  |  |  | PCBs | Aroclor-1248 | T | 0.010 U | 0.01 | 0.005 | U | ug/L | NA | No | 2 | EPA 8082A | 1.4 | 1268010 | 204320 | NAD83 | WA-N NAD83 | Peristaltic pump | 12672-29-6 | 8450 | DS-SW-1 | DS-SW-1-20170314 |  | No | Acceptable for all uses | LDW AOC3 Task 2 Ph2 In-waterway SW
LDWGSW0717 | LDW Groundwater Sampling for PCB Congeners and Aroclors | DS-SW-1 | DS-SW-1-20170314 |  | Surface water | N |  | 2017-03-14 14:05 |  |  |  | PCBs | Aroclor-1254 | T | 0.010 U | 0.01 | 0.005 | U | ug/L | NA | No | 2 | EPA 8082A | 1.4 | 1268010 | 204320 | NAD83 | WA-N NAD83 | Peristaltic pump | 11097-69-1 | 8455 | DS-SW-1 | DS-SW-1-20170314 |  | No | Acceptable for all uses | LDW AOC3 Task 2 Ph2 In-waterway SW
LDWGSW0717 | LDW Groundwater Sampling for PCB Congeners and Aroclors | DS-SW-1 | DS-SW-1-20170314 |  | Surface water | N |  | 2017-03-14 14:05 |  |  |  | PCBs | Aroclor-1260 | T | 0.010 U | 0.01 | 0.005 | U | ug/L | NA | No | 2 | EPA 8082A | 1.4 | 1268010 | 204320 | NAD83 | WA-N NAD83 | Peristaltic pump | 11096-82-5 | 8465 | DS-SW-1 | DS-SW-1-20170314 |  | No | Acceptable for all uses | LDW AOC3 Task 2 Ph2 In-waterway SW
LDWGSW0717 | LDW Groundwater Sampling for PCB Congeners and Aroclors | DS-SW-1 | DS-SW-1-20170314 |  | Surface water | N |  | 2017-03-14 14:05 |  |  |  | PCBs | Aroclor-1262 | T | 0.010 U | 0.01 | 0.005 | U | ug/L | NA | No | 2 | EPA 8082A | 1.4 | 1268010 | 204320 | NAD83 | WA-N NAD83 | Peristaltic pump | 37324-23-5 | 8470 | DS-SW-1 | DS-SW-1-20170314 |  | No | Acceptable for all uses | LDW AOC3 Task 2 Ph2 In-waterway SW
LDWGSW0717 | LDW Groundwater Sampling for PCB Congeners and Aroclors | DS-SW-1 | DS-SW-1-20170314 |  | Surface water | N |  | 2017-03-14 14:05 |  |  |  | PCBs | Aroclor-1268 | T | 0.010 U | 0.01 | 0.005 | U | ug/L | NA | No | 2 | EPA 8082A | 1.4 | 1268010 | 204320 | NAD83 | WA-N NAD83 | Peristaltic pump | 11100-14-4 | 8475 | DS-SW-1 | DS-SW-1-20170314 |  | No | Acceptable for all uses | LDW AOC3 Task 2 Ph2 In-waterway SW
LDWGSW0717 | LDW Groundwater Sampling for PCB Congeners and Aroclors | DS-SW-1 | DS-SW-1-20170314 |  | Surface water | N |  | 2017-03-14 14:05 |  |  |  | PCBs | Total PCB Aroclors | T | 0.010 U | 0.01 | 0.005 | U | ug/L | NA | No | 2 | EPA 8082A | 1.4 | 1268010 | 204320 | NAD83 | WA-N NAD83 | Peristaltic pump | 1336-36-3 | 8480 | DS-SW-1 | DS-SW-1-20170314 |  | No | Acceptable for all uses | LDW AOC3 Task 2 Ph2 In-waterway SW
LDWGSW0717 | LDW Groundwater Sampling for PCB Congeners and Aroclors | DS-SW-1 | DS-SW-1-20170314 |  | Surface water | N |  | 2017-03-14 14:05 |  |  |  | PCBs | PCB TEQ - mammal (half DL) | T | 0.0205 J | 0.0205 | 0.0205 | J | pg/L | NA | Yes | 3 | EPA 1668C | 1.4 | 1268010 | 204320 | NAD83 | WA-N NAD83 | Peristaltic pump | PCBMAMMALHALF | 8595 | DS-SW-1 | DS-SW-1-20170314 |  | No | Acceptable for all uses | LDW AOC3 Task 2 Ph2 In-waterway SW
LDWGSW0717 | LDW Groundwater Sampling for PCB Congeners and Aroclors | GNW-SW-1 | GNW-SW-1-20170321 |  | Surface water | N |  | 2017-03-21 14:40 |  |  |  | PCBs | PCB-001 | T | 39.2 | 39.2 | 39.2 |  | pg/L | NA | Yes | 3 | EPA 1668C | 1.4 | 1267841 | 203940 | NAD83 | WA-N NAD83 | Peristaltic pump | 2051-60-7 | 8002 | GNW-SW-1 | GNW-SW-1-20170321 |  | No | Acceptable for all uses | LDW AOC3 Task 2 Ph2 In-waterway SW
LDWGSW0717 | LDW Groundwater Sampling for PCB Congeners and Aroclors | GNW-SW-1 | GNW-SW-1-20170321 |  | Surface water | N |  | 2017-03-21 14:40 |  |  |  | PCBs | PCB-002 | T | 0.231 U | 0.231 | 0.116 | U | pg/L | NA | No | 3 | EPA 1668C | 1.4 | 1267841 | 203940 | NAD83 | WA-N NAD83 | Peristaltic pump | 2051-61-8 | 8004 | GNW-SW-1 | GNW-SW-1-20170321 |  | No | Acceptable for all uses | LDW AOC3 Task 2 Ph2 In-waterway SW
LDWGSW0717 | LDW Groundwater Sampling for PCB Congeners and Aroclors | GNW-SW-1 | GNW-SW-1-20170321 |  | Surface water | N |  | 2017-03-21 14:40 |  |  |  | PCBs | PCB-003 | T | 16.5 | 16.5 | 16.5 |  | pg/L | NA | Yes | 3 | EPA 1668C | 1.4 | 1267841 | 203940 | NAD83 | WA-N NAD83 | Peristaltic pump | 2051-62-9 | 8006 | GNW-SW-1 | GNW-SW-1-20170321 |  | No | Acceptable for all uses | LDW AOC3 Task 2 Ph2 In-waterway SW
LDWGSW0717 | LDW Groundwater Sampling for PCB Congeners and Aroclors | GNW-SW-1 | GNW-SW-1-20170321 |  | Surface water | N |  | 2017-03-21 14:40 |  |  |  | PCBs | PCB-004 | T | 17.7 | 17.7 | 17.7 |  | pg/L | NA | Yes | 3 | EPA 1668C | 1.4 | 1267841 | 203940 | NAD83 | WA-N NAD83 | Peristaltic pump | 13029-08-8 | 8008 | GNW-SW-1 | GNW-SW-1-20170321 |  | No | Acceptable for all uses | LDW AOC3 Task 2 Ph2 In-waterway SW
LDWGSW0717 | LDW Groundwater Sampling for PCB Congeners and Aroclors | GNW-SW-1 | GNW-SW-1-20170321 |  | Surface water | N |  | 2017-03-21 14:40 |  |  |  | PCBs | PCB-005 | T | 2.41 J | 2.41 | 2.41 | J | pg/L | NA | Yes | 3 | EPA 1668C | 1.4 | 1267841 | 203940 | NAD83 | WA-N NAD83 | Peristaltic pump | 16605-91-7 | 8010 | GNW-SW-1 | GNW-SW-1-20170321 |  | No | Acceptable for all uses | LDW AOC3 Task 2 Ph2 In-waterway SW
LDWGSW0717 | LDW Groundwater Sampling for PCB Congeners and Aroclors | GNW-SW-1 | GNW-SW-1-20170321 |  | Surface water | N |  | 2017-03-21 14:40 |  |  |  | PCBs | PCB-006 | T | 11.3 | 11.3 | 11.3 |  | pg/L | NA | Yes | 3 | EPA 1668C | 1.4 | 1267841 | 203940 | NAD83 | WA-N NAD83 | Peristaltic pump | 25569-80-6 | 8012 | GNW-SW-1 | GNW-SW-1-20170321 |  | No | Acceptable for all uses | LDW AOC3 Task 2 Ph2 In-waterway SW
LDWGSW0717 | LDW Groundwater Sampling for PCB Congeners and Aroclors | GNW-SW-1 | GNW-SW-1-20170321 |  | Surface water | N |  | 2017-03-21 14:40 |  |  |  | PCBs | PCB-007 | T | 4.16 J | 4.16 | 4.16 | J | pg/L | NA | Yes | 3 | EPA 1668C | 1.4 | 1267841 | 203940 | NAD83 | WA-N NAD83 | Peristaltic pump | 33284-50-3 | 8014 | GNW-SW-1 | GNW-SW-1-20170321 |  | No | Acceptable for all uses | LDW AOC3 Task 2 Ph2 In-waterway SW
LDWGSW0717 | LDW Groundwater Sampling for PCB Congeners and Aroclors | GNW-SW-1 | GNW-SW-1-20170321 |  | Surface water | N |  | 2017-03-21 14:40 |  |  |  | PCBs | PCB-008 | T | 38.9 | 38.9 | 38.9 |  | pg/L | NA | Yes | 3 | EPA 1668C | 1.4 | 1267841 | 203940 | NAD83 | WA-N NAD83 | Peristaltic pump | 34883-43-7 | 8016 | GNW-SW-1 | GNW-SW-1-20170321 |  | No | Acceptable for all uses | LDW AOC3 Task 2 Ph2 In-waterway SW
LDWGSW0717 | LDW Groundwater Sampling for PCB Congeners and Aroclors | GNW-SW-1 | GNW-SW-1-20170321 |  | Surface water | N |  | 2017-03-21 14:40 |  |  |  | PCBs | PCB-009 | T | 4.82 J | 4.82 | 4.82 | J | pg/L | NA | Yes | 3 | EPA 1668C | 1.4 | 1267841 | 203940 | NAD83 | WA-N NAD83 | Peristaltic pump | 34883-39-1 | 8018 | GNW-SW-1 | GNW-SW-1-20170321 |  | No | Acceptable for all uses | LDW AOC3 Task 2 Ph2 In-waterway SW
LDWGSW0717 | LDW Groundwater Sampling for PCB Congeners and Aroclors | GNW-SW-1 | GNW-SW-1-20170321 |  | Surface water | N |  | 2017-03-21 14:40 |  |  |  | PCBs | PCB-010 | T | 0.392 U | 0.392 | 0.196 | U | pg/L | NA | No | 3 | EPA 1668C | 1.4 | 1267841 | 203940 | NAD83 | WA-N NAD83 | Peristaltic pump | 33146-45-1 | 8020 | GNW-SW-1 | GNW-SW-1-20170321 |  | No | Acceptable for all uses | LDW AOC3 Task 2 Ph2 In-waterway SW
LDWGSW0717 | LDW Groundwater Sampling for PCB Congeners and Aroclors | GNW-SW-1 | GNW-SW-1-20170321 |  | Surface water | N |  | 2017-03-21 14:40 |  |  |  | PCBs | PCB-011 | T | 8.83 U | 8.83 | 4.42 | U | pg/L | NA | No | 3 | EPA 1668C | 1.4 | 1267841 | 203940 | NAD83 | WA-N NAD83 | Peristaltic pump | 2050-67-1 | 8022 | GNW-SW-1 | GNW-SW-1-20170321 |  | No | Acceptable for all uses | LDW AOC3 Task 2 Ph2 In-waterway SW
LDWGSW0717 | LDW Groundwater Sampling for PCB Congeners and Aroclors | GNW-SW-1 | GNW-SW-1-20170321 |  | Surface water | N |  | 2017-03-21 14:40 |  |  |  | PCBs | PCB-012 | T | 2.89 CJ | 2.89 | 2.89 | CJ | pg/L | NA | Yes | 3 | EPA 1668C | 1.4 | 1267841 | 203940 | NAD83 | WA-N NAD83 | Peristaltic pump | 2974-92-7 | 8024 | GNW-SW-1 | GNW-SW-1-20170321 |  | No | Acceptable for all uses | LDW AOC3 Task 2 Ph2 In-waterway SW
LDWGSW0717 | LDW Groundwater Sampling for PCB Congeners and Aroclors | GNW-SW-1 | GNW-SW-1-20170321 |  | Surface water | N |  | 2017-03-21 14:40 |  |  |  | PCBs | PCB-013 | T | C12 |  |  | CJ | pg/L | NA | Yes |  | EPA 1668C | 1.4 | 1267841 | 203940 | NAD83 | WA-N NAD83 | Peristaltic pump | 2974-90-5 | 8026 | GNW-SW-1 | GNW-SW-1-20170321 |  | No | Acceptable for all uses | LDW AOC3 Task 2 Ph2 In-waterway SW
LDWGSW0717 | LDW Groundwater Sampling for PCB Congeners and Aroclors | GNW-SW-1 | GNW-SW-1-20170321 |  | Surface water | N |  | 2017-03-21 14:40 |  |  |  | PCBs | PCB-014 | T | 0.520 U | 0.52 | 0.26 | U | pg/L | NA | No | 3 | EPA 1668C | 1.4 | 1267841 | 203940 | NAD83 | WA-N NAD83 | Peristaltic pump | 34883-41-5 | 8028 | GNW-SW-1 | GNW-SW-1-20170321 |  | No | Acceptable for all uses | LDW AOC3 Task 2 Ph2 In-waterway SW
LDWGSW0717 | LDW Groundwater Sampling for PCB Congeners and Aroclors | GNW-SW-1 | GNW-SW-1-20170321 |  | Surface water | N |  | 2017-03-21 14:40 |  |  |  | PCBs | PCB-015 | T | 6.69 | 6.69 | 6.69 |  | pg/L | NA | Yes | 3 | EPA 1668C | 1.4 | 1267841 | 203940 | NAD83 | WA-N NAD83 | Peristaltic pump | 2050-68-2 | 8030 | GNW-SW-1 | GNW-SW-1-20170321 |  | No | Acceptable for all uses | LDW AOC3 Task 2 Ph2 In-waterway SW
LDWGSW0717 | LDW Groundwater Sampling for PCB Congeners and Aroclors | GNW-SW-1 | GNW-SW-1-20170321 |  | Surface water | N |  | 2017-03-21 14:40 |  |  |  | PCBs | PCB-016 | T | 5.55 | 5.55 | 5.55 |  | pg/L | NA | Yes | 3 | EPA 1668C | 1.4 | 1267841 | 203940 | NAD83 | WA-N NAD83 | Peristaltic pump | 38444-78-9 | 8032 | GNW-SW-1 | GNW-SW-1-20170321 |  | No | Acceptable for all uses | LDW AOC3 Task 2 Ph2 In-waterway SW
LDWGSW0717 | LDW Groundwater Sampling for PCB Congeners and Aroclors | GNW-SW-1 | GNW-SW-1-20170321 |  | Surface water | N |  | 2017-03-21 14:40 |  |  |  | PCBs | PCB-017 | T | 6.07 | 6.07 | 6.07 |  | pg/L | NA | Yes | 3 | EPA 1668C | 1.4 | 1267841 | 203940 | NAD83 | WA-N NAD83 | Peristaltic pump | 37680-66-3 | 8034 | GNW-SW-1 | GNW-SW-1-20170321 |  | No | Acceptable for all uses | LDW AOC3 Task 2 Ph2 In-waterway SW
LDWGSW0717 | LDW Groundwater Sampling for PCB Congeners and Aroclors | GNW-SW-1 | GNW-SW-1-20170321 |  | Surface water | N |  | 2017-03-21 14:40 |  |  |  | PCBs | PCB-018 | T | 11.0 C | 11 | 11 | C | pg/L | NA | Yes | 3 | EPA 1668C | 1.4 | 1267841 | 203940 | NAD83 | WA-N NAD83 | Peristaltic pump | 37680-65-2 | 8036 | GNW-SW-1 | GNW-SW-1-20170321 |  | No | Acceptable for all uses | LDW AOC3 Task 2 Ph2 In-waterway SW
LDWGSW0717 | LDW Groundwater Sampling for PCB Congeners and Aroclors | GNW-SW-1 | GNW-SW-1-20170321 |  | Surface water | N |  | 2017-03-21 14:40 |  |  |  | PCBs | PCB-019 | T | 2.86 J | 2.86 | 2.86 | J | pg/L | NA | Yes | 3 | EPA 1668C | 1.4 | 1267841 | 203940 | NAD83 | WA-N NAD83 | Peristaltic pump | 38444-73-4 | 8038 | GNW-SW-1 | GNW-SW-1-20170321 |  | No | Acceptable for all uses | LDW AOC3 Task 2 Ph2 In-waterway SW
LDWGSW0717 | LDW Groundwater Sampling for PCB Congeners and Aroclors | GNW-SW-1 | GNW-SW-1-20170321 |  | Surface water | N |  | 2017-03-21 14:40 |  |  |  | PCBs | PCB-020 | T | 16.1 CU | 16.1 | 8.05 | CU | pg/L | NA | No | 3 | EPA 1668C | 1.4 | 1267841 | 203940 | NAD83 | WA-N NAD83 | Peristaltic pump | 38444-84-7 | 8040 | GNW-SW-1 | GNW-SW-1-20170321 |  | No | Acceptable for all uses | LDW AOC3 Task 2 Ph2 In-waterway SW
LDWGSW0717 | LDW Groundwater Sampling for PCB Congeners and Aroclors | GNW-SW-1 | GNW-SW-1-20170321 |  | Surface water | N |  | 2017-03-21 14:40 |  |  |  | PCBs | PCB-021 | T | 6.07 CU | 6.07 | 3.04 | CU | pg/L | NA | No | 3 | EPA 1668C | 1.4 | 1267841 | 203940 | NAD83 | WA-N NAD83 | Peristaltic pump | 55702-46-0 | 8042 | GNW-SW-1 | GNW-SW-1-20170321 |  | No | Acceptable for all uses | LDW AOC3 Task 2 Ph2 In-waterway SW
LDWGSW0717 | LDW Groundwater Sampling for PCB Congeners and Aroclors | GNW-SW-1 | GNW-SW-1-20170321 |  | Surface water | N |  | 2017-03-21 14:40 |  |  |  | PCBs | PCB-022 | T | 5.52 | 5.52 | 5.52 |  | pg/L | NA | Yes | 3 | EPA 1668C | 1.4 | 1267841 | 203940 | NAD83 | WA-N NAD83 | Peristaltic pump | 38444-85-8 | 8044 | GNW-SW-1 | GNW-SW-1-20170321 |  | No | Acceptable for all uses | LDW AOC3 Task 2 Ph2 In-waterway SW
LDWGSW0717 | LDW Groundwater Sampling for PCB Congeners and Aroclors | GNW-SW-1 | GNW-SW-1-20170321 |  | Surface water | N |  | 2017-03-21 14:40 |  |  |  | PCBs | PCB-023 | T | 0.153 U | 0.153 | 0.0765 | U | pg/L | NA | No | 3 | EPA 1668C | 1.4 | 1267841 | 203940 | NAD83 | WA-N NAD83 | Peristaltic pump | 55720-44-0 | 8046 | GNW-SW-1 | GNW-SW-1-20170321 |  | No | Acceptable for all uses | LDW AOC3 Task 2 Ph2 In-waterway SW
LDWGSW0717 | LDW Groundwater Sampling for PCB Congeners and Aroclors | GNW-SW-1 | GNW-SW-1-20170321 |  | Surface water | N |  | 2017-03-21 14:40 |  |  |  | PCBs | PCB-024 | T | 0.310 U EMPC | 0.31 | 0.155 | U EMPC | pg/L | NA | No | 3 | EPA 1668C | 1.4 | 1267841 | 203940 | NAD83 | WA-N NAD83 | Peristaltic pump | 55702-45-9 | 8048 | GNW-SW-1 | GNW-SW-1-20170321 |  | No | Acceptable for all uses | LDW AOC3 Task 2 Ph2 In-waterway SW
LDWGSW0717 | LDW Groundwater Sampling for PCB Congeners and Aroclors | GNW-SW-1 | GNW-SW-1-20170321 |  | Surface water | N |  | 2017-03-21 14:40 |  |  |  | PCBs | PCB-025 | T | 1.76 U EMPC | 1.76 | 0.88 | U EMPC | pg/L | NA | No | 3 | EPA 1668C | 1.4 | 1267841 | 203940 | NAD83 | WA-N NAD83 | Peristaltic pump | 55712-37-3 | 8050 | GNW-SW-1 | GNW-SW-1-20170321 |  | No | Acceptable for all uses | LDW AOC3 Task 2 Ph2 In-waterway SW
LDWGSW0717 | LDW Groundwater Sampling for PCB Congeners and Aroclors | GNW-SW-1 | GNW-SW-1-20170321 |  | Surface water | N |  | 2017-03-21 14:40 |  |  |  | PCBs | PCB-026 | T | 3.06 CU | 3.06 | 1.53 | CU | pg/L | NA | No | 3 | EPA 1668C | 1.4 | 1267841 | 203940 | NAD83 | WA-N NAD83 | Peristaltic pump | 38444-81-4 | 8052 | GNW-SW-1 | GNW-SW-1-20170321 |  | No | Acceptable for all uses | LDW AOC3 Task 2 Ph2 In-waterway SW
LDWGSW0717 | LDW Groundwater Sampling for PCB Congeners and Aroclors | GNW-SW-1 | GNW-SW-1-20170321 |  | Surface water | N |  | 2017-03-21 14:40 |  |  |  | PCBs | PCB-027 | T | 1.60 J | 1.6 | 1.6 | J | pg/L | NA | Yes | 3 | EPA 1668C | 1.4 | 1267841 | 203940 | NAD83 | WA-N NAD83 | Peristaltic pump | 38444-76-7 | 8054 | GNW-SW-1 | GNW-SW-1-20170321 |  | No | Acceptable for all uses | LDW AOC3 Task 2 Ph2 In-waterway SW
LDWGSW0717 | LDW Groundwater Sampling for PCB Congeners and Aroclors | GNW-SW-1 | GNW-SW-1-20170321 |  | Surface water | N |  | 2017-03-21 14:40 |  |  |  | PCBs | PCB-028 | T | C20 |  |  | CU | pg/L | NA | No |  | EPA 1668C | 1.4 | 1267841 | 203940 | NAD83 | WA-N NAD83 | Peristaltic pump | 7012-37-5 | 8056 | GNW-SW-1 | GNW-SW-1-20170321 |  | No | Acceptable for all uses | LDW AOC3 Task 2 Ph2 In-waterway SW
LDWGSW0717 | LDW Groundwater Sampling for PCB Congeners and Aroclors | GNW-SW-1 | GNW-SW-1-20170321 |  | Surface water | N |  | 2017-03-21 14:40 |  |  |  | PCBs | PCB-029 | T | C26 |  |  | CU | pg/L | NA | No |  | EPA 1668C | 1.4 | 1267841 | 203940 | NAD83 | WA-N NAD83 | Peristaltic pump | 15862-07-4 | 8058 | GNW-SW-1 | GNW-SW-1-20170321 |  | No | Acceptable for all uses | LDW AOC3 Task 2 Ph2 In-waterway SW
LDWGSW0717 | LDW Groundwater Sampling for PCB Congeners and Aroclors | GNW-SW-1 | GNW-SW-1-20170321 |  | Surface water | N |  | 2017-03-21 14:40 |  |  |  | PCBs | PCB-030 | T | C18 |  |  | C | pg/L | NA | Yes |  | EPA 1668C | 1.4 | 1267841 | 203940 | NAD83 | WA-N NAD83 | Peristaltic pump | 35693-92-6 | 8060 | GNW-SW-1 | GNW-SW-1-20170321 |  | No | Acceptable for all uses | LDW AOC3 Task 2 Ph2 In-waterway SW
LDWGSW0717 | LDW Groundwater Sampling for PCB Congeners and Aroclors | GNW-SW-1 | GNW-SW-1-20170321 |  | Surface water | N |  | 2017-03-21 14:40 |  |  |  | PCBs | PCB-031 | T | 10.7 | 10.7 | 10.7 |  | pg/L | NA | Yes | 3 | EPA 1668C | 1.4 | 1267841 | 203940 | NAD83 | WA-N NAD83 | Peristaltic pump | 16606-02-3 | 8062 | GNW-SW-1 | GNW-SW-1-20170321 |  | No | Acceptable for all uses | LDW AOC3 Task 2 Ph2 In-waterway SW
LDWGSW0717 | LDW Groundwater Sampling for PCB Congeners and Aroclors | GNW-SW-1 | GNW-SW-1-20170321 |  | Surface water | N |  | 2017-03-21 14:40 |  |  |  | PCBs | PCB-032 | T | 4.30 U | 4.3 | 2.15 | U | pg/L | NA | No | 3 | EPA 1668C | 1.4 | 1267841 | 203940 | NAD83 | WA-N NAD83 | Peristaltic pump | 38444-77-8 | 8064 | GNW-SW-1 | GNW-SW-1-20170321 |  | No | Acceptable for all uses | LDW AOC3 Task 2 Ph2 In-waterway SW
LDWGSW0717 | LDW Groundwater Sampling for PCB Congeners and Aroclors | GNW-SW-1 | GNW-SW-1-20170321 |  | Surface water | N |  | 2017-03-21 14:40 |  |  |  | PCBs | PCB-033 | T | C21 |  |  | CU | pg/L | NA | No |  | EPA 1668C | 1.4 | 1267841 | 203940 | NAD83 | WA-N NAD83 | Peristaltic pump | 38444-86-9 | 8066 | GNW-SW-1 | GNW-SW-1-20170321 |  | No | Acceptable for all uses | LDW AOC3 Task 2 Ph2 In-waterway SW
LDWGSW0717 | LDW Groundwater Sampling for PCB Congeners and Aroclors | GNW-SW-1 | GNW-SW-1-20170321 |  | Surface water | N |  | 2017-03-21 14:40 |  |  |  | PCBs | PCB-034 | T | 0.147 U | 0.147 | 0.0735 | U | pg/L | NA | No | 3 | EPA 1668C | 1.4 | 1267841 | 203940 | NAD83 | WA-N NAD83 | Peristaltic pump | 37680-68-5 | 8068 | GNW-SW-1 | GNW-SW-1-20170321 |  | No | Acceptable for all uses | LDW AOC3 Task 2 Ph2 In-waterway SW
LDWGSW0717 | LDW Groundwater Sampling for PCB Congeners and Aroclors | GNW-SW-1 | GNW-SW-1-20170321 |  | Surface water | N |  | 2017-03-21 14:40 |  |  |  | PCBs | PCB-035 | T | 0.512 U | 0.512 | 0.256 | U | pg/L | NA | No | 3 | EPA 1668C | 1.4 | 1267841 | 203940 | NAD83 | WA-N NAD83 | Peristaltic pump | 37680-69-6 | 8070 | GNW-SW-1 | GNW-SW-1-20170321 |  | No | Acceptable for all uses | LDW AOC3 Task 2 Ph2 In-waterway SW
LDWGSW0717 | LDW Groundwater Sampling for PCB Congeners and Aroclors | GNW-SW-1 | GNW-SW-1-20170321 |  | Surface water | N |  | 2017-03-21 14:40 |  |  |  | PCBs | PCB-036 | T | 0.239 U | 0.239 | 0.12 | U | pg/L | NA | No | 3 | EPA 1668C | 1.4 | 1267841 | 203940 | NAD83 | WA-N NAD83 | Peristaltic pump | 38444-87-0 | 8072 | GNW-SW-1 | GNW-SW-1-20170321 |  | No | Acceptable for all uses | LDW AOC3 Task 2 Ph2 In-waterway SW
LDWGSW0717 | LDW Groundwater Sampling for PCB Congeners and Aroclors | GNW-SW-1 | GNW-SW-1-20170321 |  | Surface water | N |  | 2017-03-21 14:40 |  |  |  | PCBs | PCB-037 | T | 3.08 J | 3.08 | 3.08 | J | pg/L | NA | Yes | 3 | EPA 1668C | 1.4 | 1267841 | 203940 | NAD83 | WA-N NAD83 | Peristaltic pump | 38444-90-5 | 8074 | GNW-SW-1 | GNW-SW-1-20170321 |  | No | Acceptable for all uses | LDW AOC3 Task 2 Ph2 In-waterway SW
LDWGSW0717 | LDW Groundwater Sampling for PCB Congeners and Aroclors | GNW-SW-1 | GNW-SW-1-20170321 |  | Surface water | N |  | 2017-03-21 14:40 |  |  |  | PCBs | PCB-038 | T | 0.252 U | 0.252 | 0.126 | U | pg/L | NA | No | 3 | EPA 1668C | 1.4 | 1267841 | 203940 | NAD83 | WA-N NAD83 | Peristaltic pump | 53555-66-1 | 8076 | GNW-SW-1 | GNW-SW-1-20170321 |  | No | Acceptable for all uses | LDW AOC3 Task 2 Ph2 In-waterway SW
LDWGSW0717 | LDW Groundwater Sampling for PCB Congeners and Aroclors | GNW-SW-1 | GNW-SW-1-20170321 |  | Surface water | N |  | 2017-03-21 14:40 |  |  |  | PCBs | PCB-039 | T | 0.239 U | 0.239 | 0.12 | U | pg/L | NA | No | 3 | EPA 1668C | 1.4 | 1267841 | 203940 | NAD83 | WA-N NAD83 | Peristaltic pump | 38444-88-1 | 8078 | GNW-SW-1 | GNW-SW-1-20170321 |  | No | Acceptable for all uses | LDW AOC3 Task 2 Ph2 In-waterway SW
LDWGSW0717 | LDW Groundwater Sampling for PCB Congeners and Aroclors | GNW-SW-1 | GNW-SW-1-20170321 |  | Surface water | N |  | 2017-03-21 14:40 |  |  |  | PCBs | PCB-040 | T | 5.70 CJ | 5.7 | 5.7 | CJ | pg/L | NA | Yes | 3 | EPA 1668C | 1.4 | 1267841 | 203940 | NAD83 | WA-N NAD83 | Peristaltic pump | 38444-93-8 | 8080 | GNW-SW-1 | GNW-SW-1-20170321 |  | No | Acceptable for all uses | LDW AOC3 Task 2 Ph2 In-waterway SW
LDWGSW0717 | LDW Groundwater Sampling for PCB Congeners and Aroclors | GNW-SW-1 | GNW-SW-1-20170321 |  | Surface water | N |  | 2017-03-21 14:40 |  |  |  | PCBs | PCB-041 | T | C40 |  |  | CJ | pg/L | NA | Yes |  | EPA 1668C | 1.4 | 1267841 | 203940 | NAD83 | WA-N NAD83 | Peristaltic pump | 52663-59-9 | 8082 | GNW-SW-1 | GNW-SW-1-20170321 |  | No | Acceptable for all uses | LDW AOC3 Task 2 Ph2 In-waterway SW
LDWGSW0717 | LDW Groundwater Sampling for PCB Congeners and Aroclors | GNW-SW-1 | GNW-SW-1-20170321 |  | Surface water | N |  | 2017-03-21 14:40 |  |  |  | PCBs | PCB-042 | T | 3.68 J | 3.68 | 3.68 | J | pg/L | NA | Yes | 3 | EPA 1668C | 1.4 | 1267841 | 203940 | NAD83 | WA-N NAD83 | Peristaltic pump | 36559-22-5 | 8084 | GNW-SW-1 | GNW-SW-1-20170321 |  | No | Acceptable for all uses | LDW AOC3 Task 2 Ph2 In-waterway SW
LDWGSW0717 | LDW Groundwater Sampling for PCB Congeners and Aroclors | GNW-SW-1 | GNW-SW-1-20170321 |  | Surface water | N |  | 2017-03-21 14:40 |  |  |  | PCBs | PCB-043 | T | 0.342 U | 0.342 | 0.171 | U | pg/L | NA | No | 3 | EPA 1668C | 1.4 | 1267841 | 203940 | NAD83 | WA-N NAD83 | Peristaltic pump | 70362-46-8 | 8086 | GNW-SW-1 | GNW-SW-1-20170321 |  | No | Acceptable for all uses | LDW AOC3 Task 2 Ph2 In-waterway SW
LDWGSW0717 | LDW Groundwater Sampling for PCB Congeners and Aroclors | GNW-SW-1 | GNW-SW-1-20170321 |  | Surface water | N |  | 2017-03-21 14:40 |  |  |  | PCBs | PCB-044 | T | 13.2 CJ | 13.2 | 13.2 | CJ | pg/L | NA | Yes | 3 | EPA 1668C | 1.4 | 1267841 | 203940 | NAD83 | WA-N NAD83 | Peristaltic pump | 41464-39-5 | 8088 | GNW-SW-1 | GNW-SW-1-20170321 |  | No | Acceptable for all uses | LDW AOC3 Task 2 Ph2 In-waterway SW
LDWGSW0717 | LDW Groundwater Sampling for PCB Congeners and Aroclors | GNW-SW-1 | GNW-SW-1-20170321 |  | Surface water | N |  | 2017-03-21 14:40 |  |  |  | PCBs | PCB-045 | T | 3.38 CJ | 3.38 | 3.38 | CJ | pg/L | NA | Yes | 3 | EPA 1668C | 1.4 | 1267841 | 203940 | NAD83 | WA-N NAD83 | Peristaltic pump | 70362-45-7 | 8090 | GNW-SW-1 | GNW-SW-1-20170321 |  | No | Acceptable for all uses | LDW AOC3 Task 2 Ph2 In-waterway SW
LDWGSW0717 | LDW Groundwater Sampling for PCB Congeners and Aroclors | GNW-SW-1 | GNW-SW-1-20170321 |  | Surface water | N |  | 2017-03-21 14:40 |  |  |  | PCBs | PCB-046 | T | 0.430 U | 0.43 | 0.215 | U | pg/L | NA | No | 3 | EPA 1668C | 1.4 | 1267841 | 203940 | NAD83 | WA-N NAD83 | Peristaltic pump | 41464-47-5 | 8092 | GNW-SW-1 | GNW-SW-1-20170321 |  | No | Acceptable for all uses | LDW AOC3 Task 2 Ph2 In-waterway SW
LDWGSW0717 | LDW Groundwater Sampling for PCB Congeners and Aroclors | GNW-SW-1 | GNW-SW-1-20170321 |  | Surface water | N |  | 2017-03-21 14:40 |  |  |  | PCBs | PCB-047 | T | C44 |  |  | CJ | pg/L | NA | Yes |  | EPA 1668C | 1.4 | 1267841 | 203940 | NAD83 | WA-N NAD83 | Peristaltic pump | 2437-79-8 | 8094 | GNW-SW-1 | GNW-SW-1-20170321 |  | No | Acceptable for all uses | LDW AOC3 Task 2 Ph2 In-waterway SW
LDWGSW0717 | LDW Groundwater Sampling for PCB Congeners and Aroclors | GNW-SW-1 | GNW-SW-1-20170321 |  | Surface water | N |  | 2017-03-21 14:40 |  |  |  | PCBs | PCB-048 | T | 1.99 J | 1.99 | 1.99 | J | pg/L | NA | Yes | 3 | EPA 1668C | 1.4 | 1267841 | 203940 | NAD83 | WA-N NAD83 | Peristaltic pump | 70362-47-9 | 8096 | GNW-SW-1 | GNW-SW-1-20170321 |  | No | Acceptable for all uses | LDW AOC3 Task 2 Ph2 In-waterway SW
LDWGSW0717 | LDW Groundwater Sampling for PCB Congeners and Aroclors | GNW-SW-1 | GNW-SW-1-20170321 |  | Surface water | N |  | 2017-03-21 14:40 |  |  |  | PCBs | PCB-049 | T | 8.64 CJ | 8.64 | 8.64 | CJ | pg/L | NA | Yes | 3 | EPA 1668C | 1.4 | 1267841 | 203940 | NAD83 | WA-N NAD83 | Peristaltic pump | 41464-40-8 | 8098 | GNW-SW-1 | GNW-SW-1-20170321 |  | No | Acceptable for all uses | LDW AOC3 Task 2 Ph2 In-waterway SW
LDWGSW0717 | LDW Groundwater Sampling for PCB Congeners and Aroclors | GNW-SW-1 | GNW-SW-1-20170321 |  | Surface water | N |  | 2017-03-21 14:40 |  |  |  | PCBs | PCB-050 | T | 1.87 CU EMPC | 1.87 | 0.935 | CU EMPC | pg/L | NA | No | 3 | EPA 1668C | 1.4 | 1267841 | 203940 | NAD83 | WA-N NAD83 | Peristaltic pump | 62796-65-0 | 8100 | GNW-SW-1 | GNW-SW-1-20170321 |  | No | Acceptable for all uses | LDW AOC3 Task 2 Ph2 In-waterway SW
LDWGSW0717 | LDW Groundwater Sampling for PCB Congeners and Aroclors | GNW-SW-1 | GNW-SW-1-20170321 |  | Surface water | N |  | 2017-03-21 14:40 |  |  |  | PCBs | PCB-051 | T | C45 |  |  | CJ | pg/L | NA | Yes |  | EPA 1668C | 1.4 | 1267841 | 203940 | NAD83 | WA-N NAD83 | Peristaltic pump | 68194-04-7 | 8102 | GNW-SW-1 | GNW-SW-1-20170321 |  | No | Acceptable for all uses | LDW AOC3 Task 2 Ph2 In-waterway SW
LDWGSW0717 | LDW Groundwater Sampling for PCB Congeners and Aroclors | GNW-SW-1 | GNW-SW-1-20170321 |  | Surface water | N |  | 2017-03-21 14:40 |  |  |  | PCBs | PCB-052 | T | 19.1 | 19.1 | 19.1 |  | pg/L | NA | Yes | 3 | EPA 1668C | 1.4 | 1267841 | 203940 | NAD83 | WA-N NAD83 | Peristaltic pump | 35693-99-3 | 8104 | GNW-SW-1 | GNW-SW-1-20170321 |  | No | Acceptable for all uses | LDW AOC3 Task 2 Ph2 In-waterway SW
LDWGSW0717 | LDW Groundwater Sampling for PCB Congeners and Aroclors | GNW-SW-1 | GNW-SW-1-20170321 |  | Surface water | N |  | 2017-03-21 14:40 |  |  |  | PCBs | PCB-053 | T | C50 |  |  | CU EMPC | pg/L | NA | No |  | EPA 1668C | 1.4 | 1267841 | 203940 | NAD83 | WA-N NAD83 | Peristaltic pump | 41464-41-9 | 8106 | GNW-SW-1 | GNW-SW-1-20170321 |  | No | Acceptable for all uses | LDW AOC3 Task 2 Ph2 In-waterway SW
LDWGSW0717 | LDW Groundwater Sampling for PCB Congeners and Aroclors | GNW-SW-1 | GNW-SW-1-20170321 |  | Surface water | N |  | 2017-03-21 14:40 |  |  |  | PCBs | PCB-054 | T | 0.275 U | 0.275 | 0.138 | U | pg/L | NA | No | 3 | EPA 1668C | 1.4 | 1267841 | 203940 | NAD83 | WA-N NAD83 | Peristaltic pump | 15968-05-5 | 8108 | GNW-SW-1 | GNW-SW-1-20170321 |  | No | Acceptable for all uses | LDW AOC3 Task 2 Ph2 In-waterway SW
LDWGSW0717 | LDW Groundwater Sampling for PCB Congeners and Aroclors | GNW-SW-1 | GNW-SW-1-20170321 |  | Surface water | N |  | 2017-03-21 14:40 |  |  |  | PCBs | PCB-055 | T | 0.372 U | 0.372 | 0.186 | U | pg/L | NA | No | 3 | EPA 1668C | 1.4 | 1267841 | 203940 | NAD83 | WA-N NAD83 | Peristaltic pump | 74338-24-2 | 8110 | GNW-SW-1 | GNW-SW-1-20170321 |  | No | Acceptable for all uses | LDW AOC3 Task 2 Ph2 In-waterway SW
LDWGSW0717 | LDW Groundwater Sampling for PCB Congeners and Aroclors | GNW-SW-1 | GNW-SW-1-20170321 |  | Surface water | N |  | 2017-03-21 14:40 |  |  |  | PCBs | PCB-056 | T | 3.86 U | 3.86 | 1.93 | U | pg/L | NA | No | 3 | EPA 1668C | 1.4 | 1267841 | 203940 | NAD83 | WA-N NAD83 | Peristaltic pump | 41464-43-1 | 8112 | GNW-SW-1 | GNW-SW-1-20170321 |  | No | Acceptable for all uses | LDW AOC3 Task 2 Ph2 In-waterway SW
LDWGSW0717 | LDW Groundwater Sampling for PCB Congeners and Aroclors | GNW-SW-1 | GNW-SW-1-20170321 |  | Surface water | N |  | 2017-03-21 14:40 |  |  |  | PCBs | PCB-057 | T | 0.368 U | 0.368 | 0.184 | U | pg/L | NA | No | 3 | EPA 1668C | 1.4 | 1267841 | 203940 | NAD83 | WA-N NAD83 | Peristaltic pump | 70424-67-8 | 8114 | GNW-SW-1 | GNW-SW-1-20170321 |  | No | Acceptable for all uses | LDW AOC3 Task 2 Ph2 In-waterway SW
LDWGSW0717 | LDW Groundwater Sampling for PCB Congeners and Aroclors | GNW-SW-1 | GNW-SW-1-20170321 |  | Surface water | N |  | 2017-03-21 14:40 |  |  |  | PCBs | PCB-058 | T | 0.309 U | 0.309 | 0.155 | U | pg/L | NA | No | 3 | EPA 1668C | 1.4 | 1267841 | 203940 | NAD83 | WA-N NAD83 | Peristaltic pump | 41464-49-7 | 8116 | GNW-SW-1 | GNW-SW-1-20170321 |  | No | Acceptable for all uses | LDW AOC3 Task 2 Ph2 In-waterway SW
LDWGSW0717 | LDW Groundwater Sampling for PCB Congeners and Aroclors | GNW-SW-1 | GNW-SW-1-20170321 |  | Surface water | N |  | 2017-03-21 14:40 |  |  |  | PCBs | PCB-059 | T | 1.21 CJ | 1.21 | 1.21 | CJ | pg/L | NA | Yes | 3 | EPA 1668C | 1.4 | 1267841 | 203940 | NAD83 | WA-N NAD83 | Peristaltic pump | 74472-33-6 | 8118 | GNW-SW-1 | GNW-SW-1-20170321 |  | No | Acceptable for all uses | LDW AOC3 Task 2 Ph2 In-waterway SW
LDWGSW0717 | LDW Groundwater Sampling for PCB Congeners and Aroclors | GNW-SW-1 | GNW-SW-1-20170321 |  | Surface water | N |  | 2017-03-21 14:40 |  |  |  | PCBs | PCB-060 | T | 1.49 U | 1.49 | 0.745 | U | pg/L | NA | No | 3 | EPA 1668C | 1.4 | 1267841 | 203940 | NAD83 | WA-N NAD83 | Peristaltic pump | 33025-41-1 | 8120 | GNW-SW-1 | GNW-SW-1-20170321 |  | No | Acceptable for all uses | LDW AOC3 Task 2 Ph2 In-waterway SW
LDWGSW0717 | LDW Groundwater Sampling for PCB Congeners and Aroclors | GNW-SW-1 | GNW-SW-1-20170321 |  | Surface water | N |  | 2017-03-21 14:40 |  |  |  | PCBs | PCB-061 | T | 13.7 CU | 13.7 | 6.85 | CU | pg/L | NA | No | 3 | EPA 1668C | 1.4 | 1267841 | 203940 | NAD83 | WA-N NAD83 | Peristaltic pump | 33284-53-6 | 8122 | GNW-SW-1 | GNW-SW-1-20170321 |  | No | Acceptable for all uses | LDW AOC3 Task 2 Ph2 In-waterway SW
LDWGSW0717 | LDW Groundwater Sampling for PCB Congeners and Aroclors | GNW-SW-1 | GNW-SW-1-20170321 |  | Surface water | N |  | 2017-03-21 14:40 |  |  |  | PCBs | PCB-062 | T | C59 |  |  | CJ | pg/L | NA | Yes |  | EPA 1668C | 1.4 | 1267841 | 203940 | NAD83 | WA-N NAD83 | Peristaltic pump | 54230-22-7 | 8124 | GNW-SW-1 | GNW-SW-1-20170321 |  | No | Acceptable for all uses | LDW AOC3 Task 2 Ph2 In-waterway SW
LDWGSW0717 | LDW Groundwater Sampling for PCB Congeners and Aroclors | GNW-SW-1 | GNW-SW-1-20170321 |  | Surface water | N |  | 2017-03-21 14:40 |  |  |  | PCBs | PCB-063 | T | 0.309 U | 0.309 | 0.155 | U | pg/L | NA | No | 3 | EPA 1668C | 1.4 | 1267841 | 203940 | NAD83 | WA-N NAD83 | Peristaltic pump | 74472-34-7 | 8126 | GNW-SW-1 | GNW-SW-1-20170321 |  | No | Acceptable for all uses | LDW AOC3 Task 2 Ph2 In-waterway SW
LDWGSW0717 | LDW Groundwater Sampling for PCB Congeners and Aroclors | GNW-SW-1 | GNW-SW-1-20170321 |  | Surface water | N |  | 2017-03-21 14:40 |  |  |  | PCBs | PCB-064 | T | 4.57 J | 4.57 | 4.57 | J | pg/L | NA | Yes | 3 | EPA 1668C | 1.4 | 1267841 | 203940 | NAD83 | WA-N NAD83 | Peristaltic pump | 52663-58-8 | 8128 | GNW-SW-1 | GNW-SW-1-20170321 |  | No | Acceptable for all uses | LDW AOC3 Task 2 Ph2 In-waterway SW
LDWGSW0717 | LDW Groundwater Sampling for PCB Congeners and Aroclors | GNW-SW-1 | GNW-SW-1-20170321 |  | Surface water | N |  | 2017-03-21 14:40 |  |  |  | PCBs | PCB-065 | T | C44 |  |  | CJ | pg/L | NA | Yes |  | EPA 1668C | 1.4 | 1267841 | 203940 | NAD83 | WA-N NAD83 | Peristaltic pump | 33284-54-7 | 8130 | GNW-SW-1 | GNW-SW-1-20170321 |  | No | Acceptable for all uses | LDW AOC3 Task 2 Ph2 In-waterway SW
LDWGSW0717 | LDW Groundwater Sampling for PCB Congeners and Aroclors | GNW-SW-1 | GNW-SW-1-20170321 |  | Surface water | N |  | 2017-03-21 14:40 |  |  |  | PCBs | PCB-066 | T | 9.01 | 9.01 | 9.01 |  | pg/L | NA | Yes | 3 | EPA 1668C | 1.4 | 1267841 | 203940 | NAD83 | WA-N NAD83 | Peristaltic pump | 32598-10-0 | 8132 | GNW-SW-1 | GNW-SW-1-20170321 |  | No | Acceptable for all uses | LDW AOC3 Task 2 Ph2 In-waterway SW
LDWGSW0717 | LDW Groundwater Sampling for PCB Congeners and Aroclors | GNW-SW-1 | GNW-SW-1-20170321 |  | Surface water | N |  | 2017-03-21 14:40 |  |  |  | PCBs | PCB-067 | T | 0.335 U | 0.335 | 0.168 | U | pg/L | NA | No | 3 | EPA 1668C | 1.4 | 1267841 | 203940 | NAD83 | WA-N NAD83 | Peristaltic pump | 73575-53-8 | 8134 | GNW-SW-1 | GNW-SW-1-20170321 |  | No | Acceptable for all uses | LDW AOC3 Task 2 Ph2 In-waterway SW
LDWGSW0717 | LDW Groundwater Sampling for PCB Congeners and Aroclors | GNW-SW-1 | GNW-SW-1-20170321 |  | Surface water | N |  | 2017-03-21 14:40 |  |  |  | PCBs | PCB-068 | T | 0.319 U | 0.319 | 0.16 | U | pg/L | NA | No | 3 | EPA 1668C | 1.4 | 1267841 | 203940 | NAD83 | WA-N NAD83 | Peristaltic pump | 73575-52-7 | 8136 | GNW-SW-1 | GNW-SW-1-20170321 |  | No | Acceptable for all uses | LDW AOC3 Task 2 Ph2 In-waterway SW
LDWGSW0717 | LDW Groundwater Sampling for PCB Congeners and Aroclors | GNW-SW-1 | GNW-SW-1-20170321 |  | Surface water | N |  | 2017-03-21 14:40 |  |  |  | PCBs | PCB-069 | T | C49 |  |  | CJ | pg/L | NA | Yes |  | EPA 1668C | 1.4 | 1267841 | 203940 | NAD83 | WA-N NAD83 | Peristaltic pump | 60233-24-1 | 8138 | GNW-SW-1 | GNW-SW-1-20170321 |  | No | Acceptable for all uses | LDW AOC3 Task 2 Ph2 In-waterway SW
LDWGSW0717 | LDW Groundwater Sampling for PCB Congeners and Aroclors | GNW-SW-1 | GNW-SW-1-20170321 |  | Surface water | N |  | 2017-03-21 14:40 |  |  |  | PCBs | PCB-070 | T | C61 |  |  | CU | pg/L | NA | No |  | EPA 1668C | 1.4 | 1267841 | 203940 | NAD83 | WA-N NAD83 | Peristaltic pump | 32598-11-1 | 8140 | GNW-SW-1 | GNW-SW-1-20170321 |  | No | Acceptable for all uses | LDW AOC3 Task 2 Ph2 In-waterway SW
LDWGSW0717 | LDW Groundwater Sampling for PCB Congeners and Aroclors | GNW-SW-1 | GNW-SW-1-20170321 |  | Surface water | N |  | 2017-03-21 14:40 |  |  |  | PCBs | PCB-071 | T | C40 |  |  | CJ | pg/L | NA | Yes |  | EPA 1668C | 1.4 | 1267841 | 203940 | NAD83 | WA-N NAD83 | Peristaltic pump | 41464-46-4 | 8142 | GNW-SW-1 | GNW-SW-1-20170321 |  | No | Acceptable for all uses | LDW AOC3 Task 2 Ph2 In-waterway SW
LDWGSW0717 | LDW Groundwater Sampling for PCB Congeners and Aroclors | GNW-SW-1 | GNW-SW-1-20170321 |  | Surface water | N |  | 2017-03-21 14:40 |  |  |  | PCBs | PCB-072 | T | 0.355 U | 0.355 | 0.178 | U | pg/L | NA | No | 3 | EPA 1668C | 1.4 | 1267841 | 203940 | NAD83 | WA-N NAD83 | Peristaltic pump | 41464-42-0 | 8144 | GNW-SW-1 | GNW-SW-1-20170321 |  | No | Acceptable for all uses | LDW AOC3 Task 2 Ph2 In-waterway SW
LDWGSW0717 | LDW Groundwater Sampling for PCB Congeners and Aroclors | GNW-SW-1 | GNW-SW-1-20170321 |  | Surface water | N |  | 2017-03-21 14:40 |  |  |  | PCBs | PCB-073 | T | 0.229 U | 0.229 | 0.115 | U | pg/L | NA | No | 3 | EPA 1668C | 1.4 | 1267841 | 203940 | NAD83 | WA-N NAD83 | Peristaltic pump | 74338-23-1 | 8146 | GNW-SW-1 | GNW-SW-1-20170321 |  | No | Acceptable for all uses | LDW AOC3 Task 2 Ph2 In-waterway SW
LDWGSW0717 | LDW Groundwater Sampling for PCB Congeners and Aroclors | GNW-SW-1 | GNW-SW-1-20170321 |  | Surface water | N |  | 2017-03-21 14:40 |  |  |  | PCBs | PCB-074 | T | C61 |  |  | CU | pg/L | NA | No |  | EPA 1668C | 1.4 | 1267841 | 203940 | NAD83 | WA-N NAD83 | Peristaltic pump | 32690-93-0 | 8148 | GNW-SW-1 | GNW-SW-1-20170321 |  | No | Acceptable for all uses | LDW AOC3 Task 2 Ph2 In-waterway SW
LDWGSW0717 | LDW Groundwater Sampling for PCB Congeners and Aroclors | GNW-SW-1 | GNW-SW-1-20170321 |  | Surface water | N |  | 2017-03-21 14:40 |  |  |  | PCBs | PCB-075 | T | C59 |  |  | CJ | pg/L | NA | Yes |  | EPA 1668C | 1.4 | 1267841 | 203940 | NAD83 | WA-N NAD83 | Peristaltic pump | 32598-12-2 | 8150 | GNW-SW-1 | GNW-SW-1-20170321 |  | No | Acceptable for all uses | LDW AOC3 Task 2 Ph2 In-waterway SW
LDWGSW0717 | LDW Groundwater Sampling for PCB Congeners and Aroclors | GNW-SW-1 | GNW-SW-1-20170321 |  | Surface water | N |  | 2017-03-21 14:40 |  |  |  | PCBs | PCB-076 | T | C61 |  |  | CU | pg/L | NA | No |  | EPA 1668C | 1.4 | 1267841 | 203940 | NAD83 | WA-N NAD83 | Peristaltic pump | 70362-48-0 | 8152 | GNW-SW-1 | GNW-SW-1-20170321 |  | No | Acceptable for all uses | LDW AOC3 Task 2 Ph2 In-waterway SW
LDWGSW0717 | LDW Groundwater Sampling for PCB Congeners and Aroclors | GNW-SW-1 | GNW-SW-1-20170321 |  | Surface water | N |  | 2017-03-21 14:40 |  |  |  | PCBs | PCB-077 | T | 0.362 U | 0.362 | 0.181 | U | pg/L | NA | No | 3 | EPA 1668C | 1.4 | 1267841 | 203940 | NAD83 | WA-N NAD83 | Peristaltic pump | 32598-13-3 | 8154 | GNW-SW-1 | GNW-SW-1-20170321 |  | No | Acceptable for all uses | LDW AOC3 Task 2 Ph2 In-waterway SW
LDWGSW0717 | LDW Groundwater Sampling for PCB Congeners and Aroclors | GNW-SW-1 | GNW-SW-1-20170321 |  | Surface water | N |  | 2017-03-21 14:40 |  |  |  | PCBs | PCB-078 | T | 0.397 U | 0.397 | 0.199 | U | pg/L | NA | No | 3 | EPA 1668C | 1.4 | 1267841 | 203940 | NAD83 | WA-N NAD83 | Peristaltic pump | 70362-49-1 | 8156 | GNW-SW-1 | GNW-SW-1-20170321 |  | No | Acceptable for all uses | LDW AOC3 Task 2 Ph2 In-waterway SW
LDWGSW0717 | LDW Groundwater Sampling for PCB Congeners and Aroclors | GNW-SW-1 | GNW-SW-1-20170321 |  | Surface water | N |  | 2017-03-21 14:40 |  |  |  | PCBs | PCB-079 | T | 0.304 U | 0.304 | 0.152 | U | pg/L | NA | No | 3 | EPA 1668C | 1.4 | 1267841 | 203940 | NAD83 | WA-N NAD83 | Peristaltic pump | 41464-48-6 | 8158 | GNW-SW-1 | GNW-SW-1-20170321 |  | No | Acceptable for all uses | LDW AOC3 Task 2 Ph2 In-waterway SW
LDWGSW0717 | LDW Groundwater Sampling for PCB Congeners and Aroclors | GNW-SW-1 | GNW-SW-1-20170321 |  | Surface water | N |  | 2017-03-21 14:40 |  |  |  | PCBs | PCB-080 | T | 0.305 U | 0.305 | 0.153 | U | pg/L | NA | No | 3 | EPA 1668C | 1.4 | 1267841 | 203940 | NAD83 | WA-N NAD83 | Peristaltic pump | 33284-52-5 | 8160 | GNW-SW-1 | GNW-SW-1-20170321 |  | No | Acceptable for all uses | LDW AOC3 Task 2 Ph2 In-waterway SW
LDWGSW0717 | LDW Groundwater Sampling for PCB Congeners and Aroclors | GNW-SW-1 | GNW-SW-1-20170321 |  | Surface water | N |  | 2017-03-21 14:40 |  |  |  | PCBs | PCB-081 | T | 0.406 U | 0.406 | 0.203 | U | pg/L | NA | No | 3 | EPA 1668C | 1.4 | 1267841 | 203940 | NAD83 | WA-N NAD83 | Peristaltic pump | 70362-50-4 | 8162 | GNW-SW-1 | GNW-SW-1-20170321 |  | No | Acceptable for all uses | LDW AOC3 Task 2 Ph2 In-waterway SW
LDWGSW0717 | LDW Groundwater Sampling for PCB Congeners and Aroclors | GNW-SW-1 | GNW-SW-1-20170321 |  | Surface water | N |  | 2017-03-21 14:40 |  |  |  | PCBs | PCB-082 | T | 1.68 U EMPC | 1.68 | 0.84 | U EMPC | pg/L | NA | No | 3 | EPA 1668C | 1.4 | 1267841 | 203940 | NAD83 | WA-N NAD83 | Peristaltic pump | 52663-62-4 | 8164 | GNW-SW-1 | GNW-SW-1-20170321 |  | No | Acceptable for all uses | LDW AOC3 Task 2 Ph2 In-waterway SW
LDWGSW0717 | LDW Groundwater Sampling for PCB Congeners and Aroclors | GNW-SW-1 | GNW-SW-1-20170321 |  | Surface water | N |  | 2017-03-21 14:40 |  |  |  | PCBs | PCB-083 | T | 12.4 CJ | 12.4 | 12.4 | CJ | pg/L | NA | Yes | 3 | EPA 1668C | 1.4 | 1267841 | 203940 | NAD83 | WA-N NAD83 | Peristaltic pump | 60145-20-2 | 8166 | GNW-SW-1 | GNW-SW-1-20170321 |  | No | Acceptable for all uses | LDW AOC3 Task 2 Ph2 In-waterway SW
LDWGSW0717 | LDW Groundwater Sampling for PCB Congeners and Aroclors | GNW-SW-1 | GNW-SW-1-20170321 |  | Surface water | N |  | 2017-03-21 14:40 |  |  |  | PCBs | PCB-084 | T | 6.60 | 6.6 | 6.6 |  | pg/L | NA | Yes | 3 | EPA 1668C | 1.4 | 1267841 | 203940 | NAD83 | WA-N NAD83 | Peristaltic pump | 52663-60-2 | 8168 | GNW-SW-1 | GNW-SW-1-20170321 |  | No | Acceptable for all uses | LDW AOC3 Task 2 Ph2 In-waterway SW
LDWGSW0717 | LDW Groundwater Sampling for PCB Congeners and Aroclors | GNW-SW-1 | GNW-SW-1-20170321 |  | Surface water | N |  | 2017-03-21 14:40 |  |  |  | PCBs | PCB-085 | T | 2.19 CJ | 2.19 | 2.19 | CJ | pg/L | NA | Yes | 3 | EPA 1668C | 1.4 | 1267841 | 203940 | NAD83 | WA-N NAD83 | Peristaltic pump | 65510-45-4 | 8170 | GNW-SW-1 | GNW-SW-1-20170321 |  | No | Acceptable for all uses | LDW AOC3 Task 2 Ph2 In-waterway SW
LDWGSW0717 | LDW Groundwater Sampling for PCB Congeners and Aroclors | GNW-SW-1 | GNW-SW-1-20170321 |  | Surface water | N |  | 2017-03-21 14:40 |  |  |  | PCBs | PCB-086 | T | 11.2 CJ | 11.2 | 11.2 | CJ | pg/L | NA | Yes | 3 | EPA 1668C | 1.4 | 1267841 | 203940 | NAD83 | WA-N NAD83 | Peristaltic pump | 55312-69-1 | 8172 | GNW-SW-1 | GNW-SW-1-20170321 |  | No | Acceptable for all uses | LDW AOC3 Task 2 Ph2 In-waterway SW
LDWGSW0717 | LDW Groundwater Sampling for PCB Congeners and Aroclors | GNW-SW-1 | GNW-SW-1-20170321 |  | Surface water | N |  | 2017-03-21 14:40 |  |  |  | PCBs | PCB-087 | T | C86 |  |  | CJ | pg/L | NA | Yes |  | EPA 1668C | 1.4 | 1267841 | 203940 | NAD83 | WA-N NAD83 | Peristaltic pump | 38380-02-8 | 8174 | GNW-SW-1 | GNW-SW-1-20170321 |  | No | Acceptable for all uses | LDW AOC3 Task 2 Ph2 In-waterway SW
LDWGSW0717 | LDW Groundwater Sampling for PCB Congeners and Aroclors | GNW-SW-1 | GNW-SW-1-20170321 |  | Surface water | N |  | 2017-03-21 14:40 |  |  |  | PCBs | PCB-088 | T | 2.95 CJ | 2.95 | 2.95 | CJ | pg/L | NA | Yes | 3 | EPA 1668C | 1.4 | 1267841 | 203940 | NAD83 | WA-N NAD83 | Peristaltic pump | 55215-17-3 | 8176 | GNW-SW-1 | GNW-SW-1-20170321 |  | No | Acceptable for all uses | LDW AOC3 Task 2 Ph2 In-waterway SW
LDWGSW0717 | LDW Groundwater Sampling for PCB Congeners and Aroclors | GNW-SW-1 | GNW-SW-1-20170321 |  | Surface water | N |  | 2017-03-21 14:40 |  |  |  | PCBs | PCB-089 | T | 0.918 U | 0.918 | 0.459 | U | pg/L | NA | No | 3 | EPA 1668C | 1.4 | 1267841 | 203940 | NAD83 | WA-N NAD83 | Peristaltic pump | 73575-57-2 | 8178 | GNW-SW-1 | GNW-SW-1-20170321 |  | No | Acceptable for all uses | LDW AOC3 Task 2 Ph2 In-waterway SW
LDWGSW0717 | LDW Groundwater Sampling for PCB Congeners and Aroclors | GNW-SW-1 | GNW-SW-1-20170321 |  | Surface water | N |  | 2017-03-21 14:40 |  |  |  | PCBs | PCB-090 | T | 20.8 C | 20.8 | 20.8 | C | pg/L | NA | Yes | 3 | EPA 1668C | 1.4 | 1267841 | 203940 | NAD83 | WA-N NAD83 | Peristaltic pump | 68194-07-0 | 8180 | GNW-SW-1 | GNW-SW-1-20170321 |  | No | Acceptable for all uses | LDW AOC3 Task 2 Ph2 In-waterway SW
LDWGSW0717 | LDW Groundwater Sampling for PCB Congeners and Aroclors | GNW-SW-1 | GNW-SW-1-20170321 |  | Surface water | N |  | 2017-03-21 14:40 |  |  |  | PCBs | PCB-091 | T | C88 |  |  | CJ | pg/L | NA | Yes |  | EPA 1668C | 1.4 | 1267841 | 203940 | NAD83 | WA-N NAD83 | Peristaltic pump | 68194-05-8 | 8182 | GNW-SW-1 | GNW-SW-1-20170321 |  | No | Acceptable for all uses | LDW AOC3 Task 2 Ph2 In-waterway SW
LDWGSW0717 | LDW Groundwater Sampling for PCB Congeners and Aroclors | GNW-SW-1 | GNW-SW-1-20170321 |  | Surface water | N |  | 2017-03-21 14:40 |  |  |  | PCBs | PCB-092 | T | 4.14 J | 4.14 | 4.14 | J | pg/L | NA | Yes | 3 | EPA 1668C | 1.4 | 1267841 | 203940 | NAD83 | WA-N NAD83 | Peristaltic pump | 52663-61-3 | 8184 | GNW-SW-1 | GNW-SW-1-20170321 |  | No | Acceptable for all uses | LDW AOC3 Task 2 Ph2 In-waterway SW
LDWGSW0717 | LDW Groundwater Sampling for PCB Congeners and Aroclors | GNW-SW-1 | GNW-SW-1-20170321 |  | Surface water | N |  | 2017-03-21 14:40 |  |  |  | PCBs | PCB-093 | T | 0.652 CU | 0.652 | 0.326 | CU | pg/L | NA | No | 3 | EPA 1668C | 1.4 | 1267841 | 203940 | NAD83 | WA-N NAD83 | Peristaltic pump | 73575-56-1 | 8186 | GNW-SW-1 | GNW-SW-1-20170321 |  | No | Acceptable for all uses | LDW AOC3 Task 2 Ph2 In-waterway SW
LDWGSW0717 | LDW Groundwater Sampling for PCB Congeners and Aroclors | GNW-SW-1 | GNW-SW-1-20170321 |  | Surface water | N |  | 2017-03-21 14:40 |  |  |  | PCBs | PCB-094 | T | 0.739 U | 0.739 | 0.37 | U | pg/L | NA | No | 3 | EPA 1668C | 1.4 | 1267841 | 203940 | NAD83 | WA-N NAD83 | Peristaltic pump | 73575-55-0 | 8188 | GNW-SW-1 | GNW-SW-1-20170321 |  | No | Acceptable for all uses | LDW AOC3 Task 2 Ph2 In-waterway SW
LDWGSW0717 | LDW Groundwater Sampling for PCB Congeners and Aroclors | GNW-SW-1 | GNW-SW-1-20170321 |  | Surface water | N |  | 2017-03-21 14:40 |  |  |  | PCBs | PCB-095 | T | 17.8 | 17.8 | 17.8 |  | pg/L | NA | Yes | 3 | EPA 1668C | 1.4 | 1267841 | 203940 | NAD83 | WA-N NAD83 | Peristaltic pump | 38379-99-6 | 8190 | GNW-SW-1 | GNW-SW-1-20170321 |  | No | Acceptable for all uses | LDW AOC3 Task 2 Ph2 In-waterway SW
LDWGSW0717 | LDW Groundwater Sampling for PCB Congeners and Aroclors | GNW-SW-1 | GNW-SW-1-20170321 |  | Surface water | N |  | 2017-03-21 14:40 |  |  |  | PCBs | PCB-096 | T | 0.108 U | 0.108 | 0.054 | U | pg/L | NA | No | 3 | EPA 1668C | 1.4 | 1267841 | 203940 | NAD83 | WA-N NAD83 | Peristaltic pump | 73575-54-9 | 8192 | GNW-SW-1 | GNW-SW-1-20170321 |  | No | Acceptable for all uses | LDW AOC3 Task 2 Ph2 In-waterway SW
LDWGSW0717 | LDW Groundwater Sampling for PCB Congeners and Aroclors | GNW-SW-1 | GNW-SW-1-20170321 |  | Surface water | N |  | 2017-03-21 14:40 |  |  |  | PCBs | PCB-097 | T | C86 |  |  | CJ | pg/L | NA | Yes |  | EPA 1668C | 1.4 | 1267841 | 203940 | NAD83 | WA-N NAD83 | Peristaltic pump | 41464-51-1 | 8194 | GNW-SW-1 | GNW-SW-1-20170321 |  | No | Acceptable for all uses | LDW AOC3 Task 2 Ph2 In-waterway SW
LDWGSW0717 | LDW Groundwater Sampling for PCB Congeners and Aroclors | GNW-SW-1 | GNW-SW-1-20170321 |  | Surface water | N |  | 2017-03-21 14:40 |  |  |  | PCBs | PCB-099 | T | C83 |  |  | CJ | pg/L | NA | Yes |  | EPA 1668C | 1.4 | 1267841 | 203940 | NAD83 | WA-N NAD83 | Peristaltic pump | 38380-01-7 | 8198 | GNW-SW-1 | GNW-SW-1-20170321 |  | No | Acceptable for all uses | LDW AOC3 Task 2 Ph2 In-waterway SW
LDWGSW0717 | LDW Groundwater Sampling for PCB Congeners and Aroclors | GNW-SW-1 | GNW-SW-1-20170321 |  | Surface water | N |  | 2017-03-21 14:40 |  |  |  | PCBs | PCB-101 | T | C90 |  |  | C | pg/L | NA | Yes |  | EPA 1668C | 1.4 | 1267841 | 203940 | NAD83 | WA-N NAD83 | Peristaltic pump | 37680-73-2 | 8202 | GNW-SW-1 | GNW-SW-1-20170321 |  | No | Acceptable for all uses | LDW AOC3 Task 2 Ph2 In-waterway SW
LDWGSW0717 | LDW Groundwater Sampling for PCB Congeners and Aroclors | GNW-SW-1 | GNW-SW-1-20170321 |  | Surface water | N |  | 2017-03-21 14:40 |  |  |  | PCBs | PCB-103 | T | 0.610 U | 0.61 | 0.305 | U | pg/L | NA | No | 3 | EPA 1668C | 1.4 | 1267841 | 203940 | NAD83 | WA-N NAD83 | Peristaltic pump | 60145-21-3 | 8206 | GNW-SW-1 | GNW-SW-1-20170321 |  | No | Acceptable for all uses | LDW AOC3 Task 2 Ph2 In-waterway SW
LDWGSW0717 | LDW Groundwater Sampling for PCB Congeners and Aroclors | GNW-SW-1 | GNW-SW-1-20170321 |  | Surface water | N |  | 2017-03-21 14:40 |  |  |  | PCBs | PCB-104 | T | 0.0889 U | 0.0889 | 0.0445 | U | pg/L | NA | No | 3 | EPA 1668C | 1.4 | 1267841 | 203940 | NAD83 | WA-N NAD83 | Peristaltic pump | 56558-16-8 | 8208 | GNW-SW-1 | GNW-SW-1-20170321 |  | No | Acceptable for all uses | LDW AOC3 Task 2 Ph2 In-waterway SW
LDWGSW0717 | LDW Groundwater Sampling for PCB Congeners and Aroclors | GNW-SW-1 | GNW-SW-1-20170321 |  | Surface water | N |  | 2017-03-21 14:40 |  |  |  | PCBs | PCB-105 | T | 4.59 U | 4.59 | 2.3 | U | pg/L | NA | No | 3 | EPA 1668C | 1.4 | 1267841 | 203940 | NAD83 | WA-N NAD83 | Peristaltic pump | 32598-14-4 | 8210 | GNW-SW-1 | GNW-SW-1-20170321 |  | No | Acceptable for all uses | LDW AOC3 Task 2 Ph2 In-waterway SW
LDWGSW0717 | LDW Groundwater Sampling for PCB Congeners and Aroclors | GNW-SW-1 | GNW-SW-1-20170321 |  | Surface water | N |  | 2017-03-21 14:40 |  |  |  | PCBs | PCB-106 | T | 0.430 U | 0.43 | 0.215 | U | pg/L | NA | No | 3 | EPA 1668C | 1.4 | 1267841 | 203940 | NAD83 | WA-N NAD83 | Peristaltic pump | 70424-69-0 | 8212 | GNW-SW-1 | GNW-SW-1-20170321 |  | No | Acceptable for all uses | LDW AOC3 Task 2 Ph2 In-waterway SW
LDWGSW0717 | LDW Groundwater Sampling for PCB Congeners and Aroclors | GNW-SW-1 | GNW-SW-1-20170321 |  | Surface water | N |  | 2017-03-21 14:40 |  |  |  | PCBs | PCB-107 | T | 1.08 J | 1.08 | 1.08 | J | pg/L | NA | Yes | 3 | EPA 1668C | 1.4 | 1267841 | 203940 | NAD83 | WA-N NAD83 | Peristaltic pump | 70424-68-9 | 8214 | GNW-SW-1 | GNW-SW-1-20170321 |  | No | Acceptable for all uses | LDW AOC3 Task 2 Ph2 In-waterway SW
LDWGSW0717 | LDW Groundwater Sampling for PCB Congeners and Aroclors | GNW-SW-1 | GNW-SW-1-20170321 |  | Surface water | N |  | 2017-03-21 14:40 |  |  |  | PCBs | PCB-108 | T | 0.777 CU | 0.777 | 0.389 | CU | pg/L | NA | No | 3 | EPA 1668C | 1.4 | 1267841 | 203940 | NAD83 | WA-N NAD83 | Peristaltic pump | 70362-41-3 | 8216 | GNW-SW-1 | GNW-SW-1-20170321 |  | No | Acceptable for all uses | LDW AOC3 Task 2 Ph2 In-waterway SW
LDWGSW0717 | LDW Groundwater Sampling for PCB Congeners and Aroclors | GNW-SW-1 | GNW-SW-1-20170321 |  | Surface water | N |  | 2017-03-21 14:40 |  |  |  | PCBs | PCB-109 | T | C86 |  |  | CJ | pg/L | NA | Yes |  | EPA 1668C | 1.4 | 1267841 | 203940 | NAD83 | WA-N NAD83 | Peristaltic pump | 74472-35-8 | 8218 | GNW-SW-1 | GNW-SW-1-20170321 |  | No | Acceptable for all uses | LDW AOC3 Task 2 Ph2 In-waterway SW
LDWGSW0717 | LDW Groundwater Sampling for PCB Congeners and Aroclors | GNW-SW-1 | GNW-SW-1-20170321 |  | Surface water | N |  | 2017-03-21 14:40 |  |  |  | PCBs | PCB-110 | T | 23.4 C | 23.4 | 23.4 | C | pg/L | NA | Yes | 3 | EPA 1668C | 1.4 | 1267841 | 203940 | NAD83 | WA-N NAD83 | Peristaltic pump | 38380-03-9 | 8220 | GNW-SW-1 | GNW-SW-1-20170321 |  | No | Acceptable for all uses | LDW AOC3 Task 2 Ph2 In-waterway SW
LDWGSW0717 | LDW Groundwater Sampling for PCB Congeners and Aroclors | GNW-SW-1 | GNW-SW-1-20170321 |  | Surface water | N |  | 2017-03-21 14:40 |  |  |  | PCBs | PCB-111 | T | 0.623 U | 0.623 | 0.312 | U | pg/L | NA | No | 3 | EPA 1668C | 1.4 | 1267841 | 203940 | NAD83 | WA-N NAD83 | Peristaltic pump | 39635-32-0 | 8222 | GNW-SW-1 | GNW-SW-1-20170321 |  | No | Acceptable for all uses | LDW AOC3 Task 2 Ph2 In-waterway SW
LDWGSW0717 | LDW Groundwater Sampling for PCB Congeners and Aroclors | GNW-SW-1 | GNW-SW-1-20170321 |  | Surface water | N |  | 2017-03-21 14:40 |  |  |  | PCBs | PCB-112 | T | 0.584 U | 0.584 | 0.292 | U | pg/L | NA | No | 3 | EPA 1668C | 1.4 | 1267841 | 203940 | NAD83 | WA-N NAD83 | Peristaltic pump | 74472-36-9 | 8224 | GNW-SW-1 | GNW-SW-1-20170321 |  | No | Acceptable for all uses | LDW AOC3 Task 2 Ph2 In-waterway SW
LDWGSW0717 | LDW Groundwater Sampling for PCB Congeners and Aroclors | GNW-SW-1 | GNW-SW-1-20170321 |  | Surface water | N |  | 2017-03-21 14:40 |  |  |  | PCBs | PCB-113 | T | C90 |  |  | C | pg/L | NA | Yes |  | EPA 1668C | 1.4 | 1267841 | 203940 | NAD83 | WA-N NAD83 | Peristaltic pump | 68194-10-5 | 8226 | GNW-SW-1 | GNW-SW-1-20170321 |  | No | Acceptable for all uses | LDW AOC3 Task 2 Ph2 In-waterway SW
LDWGSW0717 | LDW Groundwater Sampling for PCB Congeners and Aroclors | GNW-SW-1 | GNW-SW-1-20170321 |  | Surface water | N |  | 2017-03-21 14:40 |  |  |  | PCBs | PCB-114 | T | 0.327 U | 0.327 | 0.164 | U | pg/L | NA | No | 3 | EPA 1668C | 1.4 | 1267841 | 203940 | NAD83 | WA-N NAD83 | Peristaltic pump | 74472-37-0 | 8228 | GNW-SW-1 | GNW-SW-1-20170321 |  | No | Acceptable for all uses | LDW AOC3 Task 2 Ph2 In-waterway SW
LDWGSW0717 | LDW Groundwater Sampling for PCB Congeners and Aroclors | GNW-SW-1 | GNW-SW-1-20170321 |  | Surface water | N |  | 2017-03-21 14:40 |  |  |  | PCBs | PCB-115 | T | C110 |  |  | C | pg/L | NA | Yes |  | EPA 1668C | 1.4 | 1267841 | 203940 | NAD83 | WA-N NAD83 | Peristaltic pump | 74472-38-1 | 8230 | GNW-SW-1 | GNW-SW-1-20170321 |  | No | Acceptable for all uses | LDW AOC3 Task 2 Ph2 In-waterway SW
LDWGSW0717 | LDW Groundwater Sampling for PCB Congeners and Aroclors | GNW-SW-1 | GNW-SW-1-20170321 |  | Surface water | N |  | 2017-03-21 14:40 |  |  |  | PCBs | PCB-116 | T | C85 |  |  | CJ | pg/L | NA | Yes |  | EPA 1668C | 1.4 | 1267841 | 203940 | NAD83 | WA-N NAD83 | Peristaltic pump | 18259-05-7 | 8232 | GNW-SW-1 | GNW-SW-1-20170321 |  | No | Acceptable for all uses | LDW AOC3 Task 2 Ph2 In-waterway SW
LDWGSW0717 | LDW Groundwater Sampling for PCB Congeners and Aroclors | GNW-SW-1 | GNW-SW-1-20170321 |  | Surface water | N |  | 2017-03-21 14:40 |  |  |  | PCBs | PCB-117 | T | C85 |  |  | CJ | pg/L | NA | Yes |  | EPA 1668C | 1.4 | 1267841 | 203940 | NAD83 | WA-N NAD83 | Peristaltic pump | 68194-11-6 | 8234 | GNW-SW-1 | GNW-SW-1-20170321 |  | No | Acceptable for all uses | LDW AOC3 Task 2 Ph2 In-waterway SW
LDWGSW0717 | LDW Groundwater Sampling for PCB Congeners and Aroclors | GNW-SW-1 | GNW-SW-1-20170321 |  | Surface water | N |  | 2017-03-21 14:40 |  |  |  | PCBs | PCB-118 | T | 12.1 | 12.1 | 12.1 |  | pg/L | NA | Yes | 3 | EPA 1668C | 1.4 | 1267841 | 203940 | NAD83 | WA-N NAD83 | Peristaltic pump | 31508-00-6 | 8236 | GNW-SW-1 | GNW-SW-1-20170321 |  | No | Acceptable for all uses | LDW AOC3 Task 2 Ph2 In-waterway SW
LDWGSW0717 | LDW Groundwater Sampling for PCB Congeners and Aroclors | GNW-SW-1 | GNW-SW-1-20170321 |  | Surface water | N |  | 2017-03-21 14:40 |  |  |  | PCBs | PCB-119 | T | C86 |  |  | CJ | pg/L | NA | Yes |  | EPA 1668C | 1.4 | 1267841 | 203940 | NAD83 | WA-N NAD83 | Peristaltic pump | 56558-17-9 | 8238 | GNW-SW-1 | GNW-SW-1-20170321 |  | No | Acceptable for all uses | LDW AOC3 Task 2 Ph2 In-waterway SW
LDWGSW0717 | LDW Groundwater Sampling for PCB Congeners and Aroclors | GNW-SW-1 | GNW-SW-1-20170321 |  | Surface water | N |  | 2017-03-21 14:40 |  |  |  | PCBs | PCB-120 | T | 0.557 U | 0.557 | 0.279 | U | pg/L | NA | No | 3 | EPA 1668C | 1.4 | 1267841 | 203940 | NAD83 | WA-N NAD83 | Peristaltic pump | 68194-12-7 | 8240 | GNW-SW-1 | GNW-SW-1-20170321 |  | No | Acceptable for all uses | LDW AOC3 Task 2 Ph2 In-waterway SW
LDWGSW0717 | LDW Groundwater Sampling for PCB Congeners and Aroclors | GNW-SW-1 | GNW-SW-1-20170321 |  | Surface water | N |  | 2017-03-21 14:40 |  |  |  | PCBs | PCB-121 | T | 0.593 U | 0.593 | 0.297 | U | pg/L | NA | No | 3 | EPA 1668C | 1.4 | 1267841 | 203940 | NAD83 | WA-N NAD83 | Peristaltic pump | 56558-18-0 | 8242 | GNW-SW-1 | GNW-SW-1-20170321 |  | No | Acceptable for all uses | LDW AOC3 Task 2 Ph2 In-waterway SW
LDWGSW0717 | LDW Groundwater Sampling for PCB Congeners and Aroclors | GNW-SW-1 | GNW-SW-1-20170321 |  | Surface water | N |  | 2017-03-21 14:40 |  |  |  | PCBs | PCB-122 | T | 0.394 U | 0.394 | 0.197 | U | pg/L | NA | No | 3 | EPA 1668C | 1.4 | 1267841 | 203940 | NAD83 | WA-N NAD83 | Peristaltic pump | 76842-07-4 | 8244 | GNW-SW-1 | GNW-SW-1-20170321 |  | No | Acceptable for all uses | LDW AOC3 Task 2 Ph2 In-waterway SW
LDWGSW0717 | LDW Groundwater Sampling for PCB Congeners and Aroclors | GNW-SW-1 | GNW-SW-1-20170321 |  | Surface water | N |  | 2017-03-21 14:40 |  |  |  | PCBs | PCB-123 | T | 0.433 U | 0.433 | 0.217 | U | pg/L | NA | No | 3 | EPA 1668C | 1.4 | 1267841 | 203940 | NAD83 | WA-N NAD83 | Peristaltic pump | 65510-44-3 | 8246 | GNW-SW-1 | GNW-SW-1-20170321 |  | No | Acceptable for all uses | LDW AOC3 Task 2 Ph2 In-waterway SW
LDWGSW0717 | LDW Groundwater Sampling for PCB Congeners and Aroclors | GNW-SW-1 | GNW-SW-1-20170321 |  | Surface water | N |  | 2017-03-21 14:40 |  |  |  | PCBs | PCB-124 | T | C108 |  |  | CU | pg/L | NA | No |  | EPA 1668C | 1.4 | 1267841 | 203940 | NAD83 | WA-N NAD83 | Peristaltic pump | 70424-70-3 | 8248 | GNW-SW-1 | GNW-SW-1-20170321 |  | No | Acceptable for all uses | LDW AOC3 Task 2 Ph2 In-waterway SW
LDWGSW0717 | LDW Groundwater Sampling for PCB Congeners and Aroclors | GNW-SW-1 | GNW-SW-1-20170321 |  | Surface water | N |  | 2017-03-21 14:40 |  |  |  | PCBs | PCB-125 | T | C86 |  |  | CJ | pg/L | NA | Yes |  | EPA 1668C | 1.4 | 1267841 | 203940 | NAD83 | WA-N NAD83 | Peristaltic pump | 74472-39-2 | 8250 | GNW-SW-1 | GNW-SW-1-20170321 |  | No | Acceptable for all uses | LDW AOC3 Task 2 Ph2 In-waterway SW
LDWGSW0717 | LDW Groundwater Sampling for PCB Congeners and Aroclors | GNW-SW-1 | GNW-SW-1-20170321 |  | Surface water | N |  | 2017-03-21 14:40 |  |  |  | PCBs | PCB-126 | T | 0.293 U | 0.293 | 0.147 | U | pg/L | NA | No | 3 | EPA 1668C | 1.4 | 1267841 | 203940 | NAD83 | WA-N NAD83 | Peristaltic pump | 57465-28-8 | 8252 | GNW-SW-1 | GNW-SW-1-20170321 |  | No | Acceptable for all uses | LDW AOC3 Task 2 Ph2 In-waterway SW
LDWGSW0717 | LDW Groundwater Sampling for PCB Congeners and Aroclors | GNW-SW-1 | GNW-SW-1-20170321 |  | Surface water | N |  | 2017-03-21 14:40 |  |  |  | PCBs | PCB-127 | T | 0.300 U | 0.3 | 0.15 | U | pg/L | NA | No | 3 | EPA 1668C | 1.4 | 1267841 | 203940 | NAD83 | WA-N NAD83 | Peristaltic pump | 39635-33-1 | 8254 | GNW-SW-1 | GNW-SW-1-20170321 |  | No | Acceptable for all uses | LDW AOC3 Task 2 Ph2 In-waterway SW
LDWGSW0717 | LDW Groundwater Sampling for PCB Congeners and Aroclors | GNW-SW-1 | GNW-SW-1-20170321 |  | Surface water | N |  | 2017-03-21 14:40 |  |  |  | PCBs | PCB-128 | T | 3.08 CJ | 3.08 | 3.08 | CJ | pg/L | NA | Yes | 3 | EPA 1668C | 1.4 | 1267841 | 203940 | NAD83 | WA-N NAD83 | Peristaltic pump | 38380-07-3 | 8256 | GNW-SW-1 | GNW-SW-1-20170321 |  | No | Acceptable for all uses | LDW AOC3 Task 2 Ph2 In-waterway SW
LDWGSW0717 | LDW Groundwater Sampling for PCB Congeners and Aroclors | GNW-SW-1 | GNW-SW-1-20170321 |  | Surface water | N |  | 2017-03-21 14:40 |  |  |  | PCBs | PCB-129 | T | 18.4 CJ | 18.4 | 18.4 | CJ | pg/L | NA | Yes | 3 | EPA 1668C | 1.4 | 1267841 | 203940 | NAD83 | WA-N NAD83 | Peristaltic pump | 55215-18-4 | 8258 | GNW-SW-1 | GNW-SW-1-20170321 |  | No | Acceptable for all uses | LDW AOC3 Task 2 Ph2 In-waterway SW
LDWGSW0717 | LDW Groundwater Sampling for PCB Congeners and Aroclors | GNW-SW-1 | GNW-SW-1-20170321 |  | Surface water | N |  | 2017-03-21 14:40 |  |  |  | PCBs | PCB-130 | T | 1.39 J | 1.39 | 1.39 | J | pg/L | NA | Yes | 3 | EPA 1668C | 1.4 | 1267841 | 203940 | NAD83 | WA-N NAD83 | Peristaltic pump | 52663-66-8 | 8260 | GNW-SW-1 | GNW-SW-1-20170321 |  | No | Acceptable for all uses | LDW AOC3 Task 2 Ph2 In-waterway SW
LDWGSW0717 | LDW Groundwater Sampling for PCB Congeners and Aroclors | GNW-SW-1 | GNW-SW-1-20170321 |  | Surface water | N |  | 2017-03-21 14:40 |  |  |  | PCBs | PCB-131 | T | 0.498 U | 0.498 | 0.249 | U | pg/L | NA | No | 3 | EPA 1668C | 1.4 | 1267841 | 203940 | NAD83 | WA-N NAD83 | Peristaltic pump | 61798-70-7 | 8262 | GNW-SW-1 | GNW-SW-1-20170321 |  | No | Acceptable for all uses | LDW AOC3 Task 2 Ph2 In-waterway SW
LDWGSW0717 | LDW Groundwater Sampling for PCB Congeners and Aroclors | GNW-SW-1 | GNW-SW-1-20170321 |  | Surface water | N |  | 2017-03-21 14:40 |  |  |  | PCBs | PCB-132 | T | 5.78 U EMPC | 5.78 | 2.89 | U EMPC | pg/L | NA | No | 3 | EPA 1668C | 1.4 | 1267841 | 203940 | NAD83 | WA-N NAD83 | Peristaltic pump | 38380-05-1 | 8264 | GNW-SW-1 | GNW-SW-1-20170321 |  | No | Acceptable for all uses | LDW AOC3 Task 2 Ph2 In-waterway SW
LDWGSW0717 | LDW Groundwater Sampling for PCB Congeners and Aroclors | GNW-SW-1 | GNW-SW-1-20170321 |  | Surface water | N |  | 2017-03-21 14:40 |  |  |  | PCBs | PCB-133 | T | 0.463 U | 0.463 | 0.232 | U | pg/L | NA | No | 3 | EPA 1668C | 1.4 | 1267841 | 203940 | NAD83 | WA-N NAD83 | Peristaltic pump | 35694-04-3 | 8266 | GNW-SW-1 | GNW-SW-1-20170321 |  | No | Acceptable for all uses | LDW AOC3 Task 2 Ph2 In-waterway SW
LDWGSW0717 | LDW Groundwater Sampling for PCB Congeners and Aroclors | GNW-SW-1 | GNW-SW-1-20170321 |  | Surface water | N |  | 2017-03-21 14:40 |  |  |  | PCBs | PCB-134 | T | 0.495 CU | 0.495 | 0.248 | CU | pg/L | NA | No | 3 | EPA 1668C | 1.4 | 1267841 | 203940 | NAD83 | WA-N NAD83 | Peristaltic pump | 52704-70-8 | 8268 | GNW-SW-1 | GNW-SW-1-20170321 |  | No | Acceptable for all uses | LDW AOC3 Task 2 Ph2 In-waterway SW
LDWGSW0717 | LDW Groundwater Sampling for PCB Congeners and Aroclors | GNW-SW-1 | GNW-SW-1-20170321 |  | Surface water | N |  | 2017-03-21 14:40 |  |  |  | PCBs | PCB-135 | T | 5.87 CJ | 5.87 | 5.87 | CJ | pg/L | NA | Yes | 3 | EPA 1668C | 1.4 | 1267841 | 203940 | NAD83 | WA-N NAD83 | Peristaltic pump | 52744-13-5 | 8270 | GNW-SW-1 | GNW-SW-1-20170321 |  | No | Acceptable for all uses | LDW AOC3 Task 2 Ph2 In-waterway SW
LDWGSW0717 | LDW Groundwater Sampling for PCB Congeners and Aroclors | GNW-SW-1 | GNW-SW-1-20170321 |  | Surface water | N |  | 2017-03-21 14:40 |  |  |  | PCBs | PCB-136 | T | 2.61 J | 2.61 | 2.61 | J | pg/L | NA | Yes | 3 | EPA 1668C | 1.4 | 1267841 | 203940 | NAD83 | WA-N NAD83 | Peristaltic pump | 38411-22-2 | 8272 | GNW-SW-1 | GNW-SW-1-20170321 |  | No | Acceptable for all uses | LDW AOC3 Task 2 Ph2 In-waterway SW
LDWGSW0717 | LDW Groundwater Sampling for PCB Congeners and Aroclors | GNW-SW-1 | GNW-SW-1-20170321 |  | Surface water | N |  | 2017-03-21 14:40 |  |  |  | PCBs | PCB-137 | T | 0.511 U EMPC | 0.511 | 0.256 | U EMPC | pg/L | NA | No | 3 | EPA 1668C | 1.4 | 1267841 | 203940 | NAD83 | WA-N NAD83 | Peristaltic pump | 35694-06-5 | 8274 | GNW-SW-1 | GNW-SW-1-20170321 |  | No | Acceptable for all uses | LDW AOC3 Task 2 Ph2 In-waterway SW
LDWGSW0717 | LDW Groundwater Sampling for PCB Congeners and Aroclors | GNW-SW-1 | GNW-SW-1-20170321 |  | Surface water | N |  | 2017-03-21 14:40 |  |  |  | PCBs | PCB-138 | T | C129 |  |  | CJ | pg/L | NA | Yes |  | EPA 1668C | 1.4 | 1267841 | 203940 | NAD83 | WA-N NAD83 | Peristaltic pump | 35065-28-2 | 8276 | GNW-SW-1 | GNW-SW-1-20170321 |  | No | Acceptable for all uses | LDW AOC3 Task 2 Ph2 In-waterway SW
LDWGSW0717 | LDW Groundwater Sampling for PCB Congeners and Aroclors | GNW-SW-1 | GNW-SW-1-20170321 |  | Surface water | N |  | 2017-03-21 14:40 |  |  |  | PCBs | PCB-139 | T | 0.426 CU | 0.426 | 0.213 | CU | pg/L | NA | No | 3 | EPA 1668C | 1.4 | 1267841 | 203940 | NAD83 | WA-N NAD83 | Peristaltic pump | 56030-56-9 | 8278 | GNW-SW-1 | GNW-SW-1-20170321 |  | No | Acceptable for all uses | LDW AOC3 Task 2 Ph2 In-waterway SW
LDWGSW0717 | LDW Groundwater Sampling for PCB Congeners and Aroclors | GNW-SW-1 | GNW-SW-1-20170321 |  | Surface water | N |  | 2017-03-21 14:40 |  |  |  | PCBs | PCB-141 | T | 3.05 J | 3.05 | 3.05 | J | pg/L | NA | Yes | 3 | EPA 1668C | 1.4 | 1267841 | 203940 | NAD83 | WA-N NAD83 | Peristaltic pump | 52712-04-6 | 8282 | GNW-SW-1 | GNW-SW-1-20170321 |  | No | Acceptable for all uses | LDW AOC3 Task 2 Ph2 In-waterway SW
LDWGSW0717 | LDW Groundwater Sampling for PCB Congeners and Aroclors | GNW-SW-1 | GNW-SW-1-20170321 |  | Surface water | N |  | 2017-03-21 14:40 |  |  |  | PCBs | PCB-142 | T | 0.504 U | 0.504 | 0.252 | U | pg/L | NA | No | 3 | EPA 1668C | 1.4 | 1267841 | 203940 | NAD83 | WA-N NAD83 | Peristaltic pump | 41411-61-4 | 8284 | GNW-SW-1 | GNW-SW-1-20170321 |  | No | Acceptable for all uses | LDW AOC3 Task 2 Ph2 In-waterway SW
LDWGSW0717 | LDW Groundwater Sampling for PCB Congeners and Aroclors | GNW-SW-1 | GNW-SW-1-20170321 |  | Surface water | N |  | 2017-03-21 14:40 |  |  |  | PCBs | PCB-144 | T | 0.754 J | 0.754 | 0.754 | J | pg/L | NA | Yes | 3 | EPA 1668C | 1.4 | 1267841 | 203940 | NAD83 | WA-N NAD83 | Peristaltic pump | 68194-14-9 | 8288 | GNW-SW-1 | GNW-SW-1-20170321 |  | No | Acceptable for all uses | LDW AOC3 Task 2 Ph2 In-waterway SW
LDWGSW0717 | LDW Groundwater Sampling for PCB Congeners and Aroclors | GNW-SW-1 | GNW-SW-1-20170321 |  | Surface water | N |  | 2017-03-21 14:40 |  |  |  | PCBs | PCB-145 | T | 0.250 U | 0.25 | 0.125 | U | pg/L | NA | No | 3 | EPA 1668C | 1.4 | 1267841 | 203940 | NAD83 | WA-N NAD83 | Peristaltic pump | 74472-40-5 | 8290 | GNW-SW-1 | GNW-SW-1-20170321 |  | No | Acceptable for all uses | LDW AOC3 Task 2 Ph2 In-waterway SW
LDWGSW0717 | LDW Groundwater Sampling for PCB Congeners and Aroclors | GNW-SW-1 | GNW-SW-1-20170321 |  | Surface water | N |  | 2017-03-21 14:40 |  |  |  | PCBs | PCB-146 | T | 2.86 J | 2.86 | 2.86 | J | pg/L | NA | Yes | 3 | EPA 1668C | 1.4 | 1267841 | 203940 | NAD83 | WA-N NAD83 | Peristaltic pump | 51908-16-8 | 8292 | GNW-SW-1 | GNW-SW-1-20170321 |  | No | Acceptable for all uses | LDW AOC3 Task 2 Ph2 In-waterway SW
LDWGSW0717 | LDW Groundwater Sampling for PCB Congeners and Aroclors | GNW-SW-1 | GNW-SW-1-20170321 |  | Surface water | N |  | 2017-03-21 14:40 |  |  |  | PCBs | PCB-147 | T | 12.5 C | 12.5 | 12.5 | C | pg/L | NA | Yes | 3 | EPA 1668C | 1.4 | 1267841 | 203940 | NAD83 | WA-N NAD83 | Peristaltic pump | 68194-13-8 | 8294 | GNW-SW-1 | GNW-SW-1-20170321 |  | No | Acceptable for all uses | LDW AOC3 Task 2 Ph2 In-waterway SW
LDWGSW0717 | LDW Groundwater Sampling for PCB Congeners and Aroclors | GNW-SW-1 | GNW-SW-1-20170321 |  | Surface water | N |  | 2017-03-21 14:40 |  |  |  | PCBs | PCB-148 | T | 0.329 U | 0.329 | 0.165 | U | pg/L | NA | No | 3 | EPA 1668C | 1.4 | 1267841 | 203940 | NAD83 | WA-N NAD83 | Peristaltic pump | 74472-41-6 | 8296 | GNW-SW-1 | GNW-SW-1-20170321 |  | No | Acceptable for all uses | LDW AOC3 Task 2 Ph2 In-waterway SW
LDWGSW0717 | LDW Groundwater Sampling for PCB Congeners and Aroclors | GNW-SW-1 | GNW-SW-1-20170321 |  | Surface water | N |  | 2017-03-21 14:40 |  |  |  | PCBs | PCB-149 | T | C147 |  |  | C | pg/L | NA | Yes |  | EPA 1668C | 1.4 | 1267841 | 203940 | NAD83 | WA-N NAD83 | Peristaltic pump | 38380-04-0 | 8298 | GNW-SW-1 | GNW-SW-1-20170321 |  | No | Acceptable for all uses | LDW AOC3 Task 2 Ph2 In-waterway SW
LDWGSW0717 | LDW Groundwater Sampling for PCB Congeners and Aroclors | GNW-SW-1 | GNW-SW-1-20170321 |  | Surface water | N |  | 2017-03-21 14:40 |  |  |  | PCBs | PCB-150 | T | 0.238 U | 0.238 | 0.119 | U | pg/L | NA | No | 3 | EPA 1668C | 1.4 | 1267841 | 203940 | NAD83 | WA-N NAD83 | Peristaltic pump | 68194-08-1 | 8300 | GNW-SW-1 | GNW-SW-1-20170321 |  | No | Acceptable for all uses | LDW AOC3 Task 2 Ph2 In-waterway SW
LDWGSW0717 | LDW Groundwater Sampling for PCB Congeners and Aroclors | GNW-SW-1 | GNW-SW-1-20170321 |  | Surface water | N |  | 2017-03-21 14:40 |  |  |  | PCBs | PCB-151 | T | C135 |  |  | CJ | pg/L | NA | Yes |  | EPA 1668C | 1.4 | 1267841 | 203940 | NAD83 | WA-N NAD83 | Peristaltic pump | 52663-63-5 | 8302 | GNW-SW-1 | GNW-SW-1-20170321 |  | No | Acceptable for all uses | LDW AOC3 Task 2 Ph2 In-waterway SW
LDWGSW0717 | LDW Groundwater Sampling for PCB Congeners and Aroclors | GNW-SW-1 | GNW-SW-1-20170321 |  | Surface water | N |  | 2017-03-21 14:40 |  |  |  | PCBs | PCB-152 | T | 0.236 U | 0.236 | 0.118 | U | pg/L | NA | No | 3 | EPA 1668C | 1.4 | 1267841 | 203940 | NAD83 | WA-N NAD83 | Peristaltic pump | 68194-09-2 | 8304 | GNW-SW-1 | GNW-SW-1-20170321 |  | No | Acceptable for all uses | LDW AOC3 Task 2 Ph2 In-waterway SW
LDWGSW0717 | LDW Groundwater Sampling for PCB Congeners and Aroclors | GNW-SW-1 | GNW-SW-1-20170321 |  | Surface water | N |  | 2017-03-21 14:40 |  |  |  | PCBs | PCB-153 | T | 14.5 C | 14.5 | 14.5 | C | pg/L | NA | Yes | 3 | EPA 1668C | 1.4 | 1267841 | 203940 | NAD83 | WA-N NAD83 | Peristaltic pump | 35065-27-1 | 8306 | GNW-SW-1 | GNW-SW-1-20170321 |  | No | Acceptable for all uses | LDW AOC3 Task 2 Ph2 In-waterway SW
LDWGSW0717 | LDW Groundwater Sampling for PCB Congeners and Aroclors | GNW-SW-1 | GNW-SW-1-20170321 |  | Surface water | N |  | 2017-03-21 14:40 |  |  |  | PCBs | PCB-154 | T | 0.272 U | 0.272 | 0.136 | U | pg/L | NA | No | 3 | EPA 1668C | 1.4 | 1267841 | 203940 | NAD83 | WA-N NAD83 | Peristaltic pump | 60145-22-4 | 8308 | GNW-SW-1 | GNW-SW-1-20170321 |  | No | Acceptable for all uses | LDW AOC3 Task 2 Ph2 In-waterway SW
LDWGSW0717 | LDW Groundwater Sampling for PCB Congeners and Aroclors | GNW-SW-1 | GNW-SW-1-20170321 |  | Surface water | N |  | 2017-03-21 14:40 |  |  |  | PCBs | PCB-155 | T | 0.219 U | 0.219 | 0.11 | U | pg/L | NA | No | 3 | EPA 1668C | 1.4 | 1267841 | 203940 | NAD83 | WA-N NAD83 | Peristaltic pump | 33979-03-2 | 8310 | GNW-SW-1 | GNW-SW-1-20170321 |  | No | Acceptable for all uses | LDW AOC3 Task 2 Ph2 In-waterway SW
LDWGSW0717 | LDW Groundwater Sampling for PCB Congeners and Aroclors | GNW-SW-1 | GNW-SW-1-20170321 |  | Surface water | N |  | 2017-03-21 14:40 |  |  |  | PCBs | PCB-156 | T | 2.00 CJ | 2 | 2 | CJ | pg/L | NA | Yes | 3 | EPA 1668C | 1.4 | 1267841 | 203940 | NAD83 | WA-N NAD83 | Peristaltic pump | 38380-08-4 | 8312 | GNW-SW-1 | GNW-SW-1-20170321 |  | No | Acceptable for all uses | LDW AOC3 Task 2 Ph2 In-waterway SW
LDWGSW0717 | LDW Groundwater Sampling for PCB Congeners and Aroclors | GNW-SW-1 | GNW-SW-1-20170321 |  | Surface water | N |  | 2017-03-21 14:40 |  |  |  | PCBs | PCB-157 | T | C156 |  |  | CJ | pg/L | NA | Yes |  | EPA 1668C | 1.4 | 1267841 | 203940 | NAD83 | WA-N NAD83 | Peristaltic pump | 69782-90-7 | 8314 | GNW-SW-1 | GNW-SW-1-20170321 |  | No | Acceptable for all uses | LDW AOC3 Task 2 Ph2 In-waterway SW
LDWGSW0717 | LDW Groundwater Sampling for PCB Congeners and Aroclors | GNW-SW-1 | GNW-SW-1-20170321 |  | Surface water | N |  | 2017-03-21 14:40 |  |  |  | PCBs | PCB-158 | T | 1.24 U EMPC | 1.24 | 0.62 | U EMPC | pg/L | NA | No | 3 | EPA 1668C | 1.4 | 1267841 | 203940 | NAD83 | WA-N NAD83 | Peristaltic pump | 74472-42-7 | 8316 | GNW-SW-1 | GNW-SW-1-20170321 |  | No | Acceptable for all uses | LDW AOC3 Task 2 Ph2 In-waterway SW
LDWGSW0717 | LDW Groundwater Sampling for PCB Congeners and Aroclors | GNW-SW-1 | GNW-SW-1-20170321 |  | Surface water | N |  | 2017-03-21 14:40 |  |  |  | PCBs | PCB-159 | T | 0.127 U | 0.127 | 0.0635 | U | pg/L | NA | No | 3 | EPA 1668C | 1.4 | 1267841 | 203940 | NAD83 | WA-N NAD83 | Peristaltic pump | 39635-35-3 | 8318 | GNW-SW-1 | GNW-SW-1-20170321 |  | No | Acceptable for all uses | LDW AOC3 Task 2 Ph2 In-waterway SW
LDWGSW0717 | LDW Groundwater Sampling for PCB Congeners and Aroclors | GNW-SW-1 | GNW-SW-1-20170321 |  | Surface water | N |  | 2017-03-21 14:40 |  |  |  | PCBs | PCB-160 | T | C129 |  |  | CJ | pg/L | NA | Yes |  | EPA 1668C | 1.4 | 1267841 | 203940 | NAD83 | WA-N NAD83 | Peristaltic pump | 41411-62-5 | 8320 | GNW-SW-1 | GNW-SW-1-20170321 |  | No | Acceptable for all uses | LDW AOC3 Task 2 Ph2 In-waterway SW
LDWGSW0717 | LDW Groundwater Sampling for PCB Congeners and Aroclors | GNW-SW-1 | GNW-SW-1-20170321 |  | Surface water | N |  | 2017-03-21 14:40 |  |  |  | PCBs | PCB-161 | T | 0.334 U | 0.334 | 0.167 | U | pg/L | NA | No | 3 | EPA 1668C | 1.4 | 1267841 | 203940 | NAD83 | WA-N NAD83 | Peristaltic pump | 74472-43-8 | 8322 | GNW-SW-1 | GNW-SW-1-20170321 |  | No | Acceptable for all uses | LDW AOC3 Task 2 Ph2 In-waterway SW
LDWGSW0717 | LDW Groundwater Sampling for PCB Congeners and Aroclors | GNW-SW-1 | GNW-SW-1-20170321 |  | Surface water | N |  | 2017-03-21 14:40 |  |  |  | PCBs | PCB-162 | T | 0.149 U | 0.149 | 0.0745 | U | pg/L | NA | No | 3 | EPA 1668C | 1.4 | 1267841 | 203940 | NAD83 | WA-N NAD83 | Peristaltic pump | 39635-34-2 | 8324 | GNW-SW-1 | GNW-SW-1-20170321 |  | No | Acceptable for all uses | LDW AOC3 Task 2 Ph2 In-waterway SW
LDWGSW0717 | LDW Groundwater Sampling for PCB Congeners and Aroclors | GNW-SW-1 | GNW-SW-1-20170321 |  | Surface water | N |  | 2017-03-21 14:40 |  |  |  | PCBs | PCB-163 | T | C129 |  |  | CJ | pg/L | NA | Yes |  | EPA 1668C | 1.4 | 1267841 | 203940 | NAD83 | WA-N NAD83 | Peristaltic pump | 74472-44-9 | 8326 | GNW-SW-1 | GNW-SW-1-20170321 |  | No | Acceptable for all uses | LDW AOC3 Task 2 Ph2 In-waterway SW
LDWGSW0717 | LDW Groundwater Sampling for PCB Congeners and Aroclors | GNW-SW-1 | GNW-SW-1-20170321 |  | Surface water | N |  | 2017-03-21 14:40 |  |  |  | PCBs | PCB-164 | T | 1.28 J | 1.28 | 1.28 | J | pg/L | NA | Yes | 3 | EPA 1668C | 1.4 | 1267841 | 203940 | NAD83 | WA-N NAD83 | Peristaltic pump | 74472-45-0 | 8328 | GNW-SW-1 | GNW-SW-1-20170321 |  | No | Acceptable for all uses | LDW AOC3 Task 2 Ph2 In-waterway SW
LDWGSW0717 | LDW Groundwater Sampling for PCB Congeners and Aroclors | GNW-SW-1 | GNW-SW-1-20170321 |  | Surface water | N |  | 2017-03-21 14:40 |  |  |  | PCBs | PCB-165 | T | 0.343 U | 0.343 | 0.172 | U | pg/L | NA | No | 3 | EPA 1668C | 1.4 | 1267841 | 203940 | NAD83 | WA-N NAD83 | Peristaltic pump | 74472-46-1 | 8330 | GNW-SW-1 | GNW-SW-1-20170321 |  | No | Acceptable for all uses | LDW AOC3 Task 2 Ph2 In-waterway SW
LDWGSW0717 | LDW Groundwater Sampling for PCB Congeners and Aroclors | GNW-SW-1 | GNW-SW-1-20170321 |  | Surface water | N |  | 2017-03-21 14:40 |  |  |  | PCBs | PCB-166 | T | C128 |  |  | CJ | pg/L | NA | Yes |  | EPA 1668C | 1.4 | 1267841 | 203940 | NAD83 | WA-N NAD83 | Peristaltic pump | 41411-63-6 | 8332 | GNW-SW-1 | GNW-SW-1-20170321 |  | No | Acceptable for all uses | LDW AOC3 Task 2 Ph2 In-waterway SW
LDWGSW0717 | LDW Groundwater Sampling for PCB Congeners and Aroclors | GNW-SW-1 | GNW-SW-1-20170321 |  | Surface water | N |  | 2017-03-21 14:40 |  |  |  | PCBs | PCB-167 | T | 0.547 U | 0.547 | 0.274 | U | pg/L | NA | No | 3 | EPA 1668C | 1.4 | 1267841 | 203940 | NAD83 | WA-N NAD83 | Peristaltic pump | 52663-72-6 | 8334 | GNW-SW-1 | GNW-SW-1-20170321 |  | No | Acceptable for all uses | LDW AOC3 Task 2 Ph2 In-waterway SW
LDWGSW0717 | LDW Groundwater Sampling for PCB Congeners and Aroclors | GNW-SW-1 | GNW-SW-1-20170321 |  | Surface water | N |  | 2017-03-21 14:40 |  |  |  | PCBs | PCB-168 | T | C153 |  |  | C | pg/L | NA | Yes |  | EPA 1668C | 1.4 | 1267841 | 203940 | NAD83 | WA-N NAD83 | Peristaltic pump | 59291-65-5 | 8336 | GNW-SW-1 | GNW-SW-1-20170321 |  | No | Acceptable for all uses | LDW AOC3 Task 2 Ph2 In-waterway SW
LDWGSW0717 | LDW Groundwater Sampling for PCB Congeners and Aroclors | GNW-SW-1 | GNW-SW-1-20170321 |  | Surface water | N |  | 2017-03-21 14:40 |  |  |  | PCBs | PCB-169 | T | 0.211 U | 0.211 | 0.106 | U | pg/L | NA | No | 3 | EPA 1668C | 1.4 | 1267841 | 203940 | NAD83 | WA-N NAD83 | Peristaltic pump | 32774-16-6 | 8338 | GNW-SW-1 | GNW-SW-1-20170321 |  | No | Acceptable for all uses | LDW AOC3 Task 2 Ph2 In-waterway SW
LDWGSW0717 | LDW Groundwater Sampling for PCB Congeners and Aroclors | GNW-SW-1 | GNW-SW-1-20170321 |  | Surface water | N |  | 2017-03-21 14:40 |  |  |  | PCBs | PCB-170 | T | 3.14 J | 3.14 | 3.14 | J | pg/L | NA | Yes | 3 | EPA 1668C | 1.4 | 1267841 | 203940 | NAD83 | WA-N NAD83 | Peristaltic pump | 35065-30-6 | 8340 | GNW-SW-1 | GNW-SW-1-20170321 |  | No | Acceptable for all uses | LDW AOC3 Task 2 Ph2 In-waterway SW
LDWGSW0717 | LDW Groundwater Sampling for PCB Congeners and Aroclors | GNW-SW-1 | GNW-SW-1-20170321 |  | Surface water | N |  | 2017-03-21 14:40 |  |  |  | PCBs | PCB-171 | T | 0.460 CU | 0.46 | 0.23 | CU | pg/L | NA | No | 3 | EPA 1668C | 1.4 | 1267841 | 203940 | NAD83 | WA-N NAD83 | Peristaltic pump | 52663-71-5 | 8342 | GNW-SW-1 | GNW-SW-1-20170321 |  | No | Acceptable for all uses | LDW AOC3 Task 2 Ph2 In-waterway SW
LDWGSW0717 | LDW Groundwater Sampling for PCB Congeners and Aroclors | GNW-SW-1 | GNW-SW-1-20170321 |  | Surface water | N |  | 2017-03-21 14:40 |  |  |  | PCBs | PCB-172 | T | 0.659 J | 0.659 | 0.659 | J | pg/L | NA | Yes | 3 | EPA 1668C | 1.4 | 1267841 | 203940 | NAD83 | WA-N NAD83 | Peristaltic pump | 52663-74-8 | 8344 | GNW-SW-1 | GNW-SW-1-20170321 |  | No | Acceptable for all uses | LDW AOC3 Task 2 Ph2 In-waterway SW
LDWGSW0717 | LDW Groundwater Sampling for PCB Congeners and Aroclors | GNW-SW-1 | GNW-SW-1-20170321 |  | Surface water | N |  | 2017-03-21 14:40 |  |  |  | PCBs | PCB-174 | T | 2.97 J | 2.97 | 2.97 | J | pg/L | NA | Yes | 3 | EPA 1668C | 1.4 | 1267841 | 203940 | NAD83 | WA-N NAD83 | Peristaltic pump | 38411-25-5 | 8348 | GNW-SW-1 | GNW-SW-1-20170321 |  | No | Acceptable for all uses | LDW AOC3 Task 2 Ph2 In-waterway SW
LDWGSW0717 | LDW Groundwater Sampling for PCB Congeners and Aroclors | GNW-SW-1 | GNW-SW-1-20170321 |  | Surface water | N |  | 2017-03-21 14:40 |  |  |  | PCBs | PCB-175 | T | 0.448 U | 0.448 | 0.224 | U | pg/L | NA | No | 3 | EPA 1668C | 1.4 | 1267841 | 203940 | NAD83 | WA-N NAD83 | Peristaltic pump | 40186-70-7 | 8350 | GNW-SW-1 | GNW-SW-1-20170321 |  | No | Acceptable for all uses | LDW AOC3 Task 2 Ph2 In-waterway SW
LDWGSW0717 | LDW Groundwater Sampling for PCB Congeners and Aroclors | GNW-SW-1 | GNW-SW-1-20170321 |  | Surface water | N |  | 2017-03-21 14:40 |  |  |  | PCBs | PCB-176 | T | 0.324 U | 0.324 | 0.162 | U | pg/L | NA | No | 3 | EPA 1668C | 1.4 | 1267841 | 203940 | NAD83 | WA-N NAD83 | Peristaltic pump | 52663-65-7 | 8352 | GNW-SW-1 | GNW-SW-1-20170321 |  | No | Acceptable for all uses | LDW AOC3 Task 2 Ph2 In-waterway SW
LDWGSW0717 | LDW Groundwater Sampling for PCB Congeners and Aroclors | GNW-SW-1 | GNW-SW-1-20170321 |  | Surface water | N |  | 2017-03-21 14:40 |  |  |  | PCBs | PCB-177 | T | 1.77 J | 1.77 | 1.77 | J | pg/L | NA | Yes | 3 | EPA 1668C | 1.4 | 1267841 | 203940 | NAD83 | WA-N NAD83 | Peristaltic pump | 52663-70-4 | 8354 | GNW-SW-1 | GNW-SW-1-20170321 |  | No | Acceptable for all uses | LDW AOC3 Task 2 Ph2 In-waterway SW
LDWGSW0717 | LDW Groundwater Sampling for PCB Congeners and Aroclors | GNW-SW-1 | GNW-SW-1-20170321 |  | Surface water | N |  | 2017-03-21 14:40 |  |  |  | PCBs | PCB-178 | T | 0.471 U EMPC | 0.471 | 0.236 | U EMPC | pg/L | NA | No | 3 | EPA 1668C | 1.4 | 1267841 | 203940 | NAD83 | WA-N NAD83 | Peristaltic pump | 52663-67-9 | 8356 | GNW-SW-1 | GNW-SW-1-20170321 |  | No | Acceptable for all uses | LDW AOC3 Task 2 Ph2 In-waterway SW
LDWGSW0717 | LDW Groundwater Sampling for PCB Congeners and Aroclors | GNW-SW-1 | GNW-SW-1-20170321 |  | Surface water | N |  | 2017-03-21 14:40 |  |  |  | PCBs | PCB-179 | T | 1.05 U EMPC | 1.05 | 0.525 | U EMPC | pg/L | NA | No | 3 | EPA 1668C | 1.4 | 1267841 | 203940 | NAD83 | WA-N NAD83 | Peristaltic pump | 52663-64-6 | 8358 | GNW-SW-1 | GNW-SW-1-20170321 |  | No | Acceptable for all uses | LDW AOC3 Task 2 Ph2 In-waterway SW
LDWGSW0717 | LDW Groundwater Sampling for PCB Congeners and Aroclors | GNW-SW-1 | GNW-SW-1-20170321 |  | Surface water | N |  | 2017-03-21 14:40 |  |  |  | PCBs | PCB-180 | T | 6.42 CJ | 6.42 | 6.42 | CJ | pg/L | NA | Yes | 3 | EPA 1668C | 1.4 | 1267841 | 203940 | NAD83 | WA-N NAD83 | Peristaltic pump | 35065-29-3 | 8360 | GNW-SW-1 | GNW-SW-1-20170321 |  | No | Acceptable for all uses | LDW AOC3 Task 2 Ph2 In-waterway SW
LDWGSW0717 | LDW Groundwater Sampling for PCB Congeners and Aroclors | GNW-SW-1 | GNW-SW-1-20170321 |  | Surface water | N |  | 2017-03-21 14:40 |  |  |  | PCBs | PCB-181 | T | 0.407 U | 0.407 | 0.204 | U | pg/L | NA | No | 3 | EPA 1668C | 1.4 | 1267841 | 203940 | NAD83 | WA-N NAD83 | Peristaltic pump | 74472-47-2 | 8362 | GNW-SW-1 | GNW-SW-1-20170321 |  | No | Acceptable for all uses | LDW AOC3 Task 2 Ph2 In-waterway SW
LDWGSW0717 | LDW Groundwater Sampling for PCB Congeners and Aroclors | GNW-SW-1 | GNW-SW-1-20170321 |  | Surface water | N |  | 2017-03-21 14:40 |  |  |  | PCBs | PCB-182 | T | 0.431 U | 0.431 | 0.216 | U | pg/L | NA | No | 3 | EPA 1668C | 1.4 | 1267841 | 203940 | NAD83 | WA-N NAD83 | Peristaltic pump | 60145-23-5 | 8364 | GNW-SW-1 | GNW-SW-1-20170321 |  | No | Acceptable for all uses | LDW AOC3 Task 2 Ph2 In-waterway SW
LDWGSW0717 | LDW Groundwater Sampling for PCB Congeners and Aroclors | GNW-SW-1 | GNW-SW-1-20170321 |  | Surface water | N |  | 2017-03-21 14:40 |  |  |  | PCBs | PCB-183 | T | 2.15 CJ | 2.15 | 2.15 | CJ | pg/L | NA | Yes | 3 | EPA 1668C | 1.4 | 1267841 | 203940 | NAD83 | WA-N NAD83 | Peristaltic pump | 52663-69-1 | 8366 | GNW-SW-1 | GNW-SW-1-20170321 |  | No | Acceptable for all uses | LDW AOC3 Task 2 Ph2 In-waterway SW
LDWGSW0717 | LDW Groundwater Sampling for PCB Congeners and Aroclors | GNW-SW-1 | GNW-SW-1-20170321 |  | Surface water | N |  | 2017-03-21 14:40 |  |  |  | PCBs | PCB-184 | T | 0.363 U | 0.363 | 0.182 | U | pg/L | NA | No | 3 | EPA 1668C | 1.4 | 1267841 | 203940 | NAD83 | WA-N NAD83 | Peristaltic pump | 74472-48-3 | 8368 | GNW-SW-1 | GNW-SW-1-20170321 |  | No | Acceptable for all uses | LDW AOC3 Task 2 Ph2 In-waterway SW
LDWGSW0717 | LDW Groundwater Sampling for PCB Congeners and Aroclors | GNW-SW-1 | GNW-SW-1-20170321 |  | Surface water | N |  | 2017-03-21 14:40 |  |  |  | PCBs | PCB-185 | T | C183 |  |  | CJ | pg/L | NA | Yes |  | EPA 1668C | 1.4 | 1267841 | 203940 | NAD83 | WA-N NAD83 | Peristaltic pump | 52712-05-7 | 8370 | GNW-SW-1 | GNW-SW-1-20170321 |  | No | Acceptable for all uses | LDW AOC3 Task 2 Ph2 In-waterway SW
LDWGSW0717 | LDW Groundwater Sampling for PCB Congeners and Aroclors | GNW-SW-1 | GNW-SW-1-20170321 |  | Surface water | N |  | 2017-03-21 14:40 |  |  |  | PCBs | PCB-186 | T | 0.325 U | 0.325 | 0.163 | U | pg/L | NA | No | 3 | EPA 1668C | 1.4 | 1267841 | 203940 | NAD83 | WA-N NAD83 | Peristaltic pump | 74472-49-4 | 8372 | GNW-SW-1 | GNW-SW-1-20170321 |  | No | Acceptable for all uses | LDW AOC3 Task 2 Ph2 In-waterway SW
LDWGSW0717 | LDW Groundwater Sampling for PCB Congeners and Aroclors | GNW-SW-1 | GNW-SW-1-20170321 |  | Surface water | N |  | 2017-03-21 14:40 |  |  |  | PCBs | PCB-187 | T | 3.97 J | 3.97 | 3.97 | J | pg/L | NA | Yes | 3 | EPA 1668C | 1.4 | 1267841 | 203940 | NAD83 | WA-N NAD83 | Peristaltic pump | 52663-68-0 | 8374 | GNW-SW-1 | GNW-SW-1-20170321 |  | No | Acceptable for all uses | LDW AOC3 Task 2 Ph2 In-waterway SW
LDWGSW0717 | LDW Groundwater Sampling for PCB Congeners and Aroclors | GNW-SW-1 | GNW-SW-1-20170321 |  | Surface water | N |  | 2017-03-21 14:40 |  |  |  | PCBs | PCB-188 | T | 0.339 U | 0.339 | 0.17 | U | pg/L | NA | No | 3 | EPA 1668C | 1.4 | 1267841 | 203940 | NAD83 | WA-N NAD83 | Peristaltic pump | 74487-85-7 | 8376 | GNW-SW-1 | GNW-SW-1-20170321 |  | No | Acceptable for all uses | LDW AOC3 Task 2 Ph2 In-waterway SW
LDWGSW0717 | LDW Groundwater Sampling for PCB Congeners and Aroclors | GNW-SW-1 | GNW-SW-1-20170321 |  | Surface water | N |  | 2017-03-21 14:40 |  |  |  | PCBs | PCB-189 | T | 0.164 U | 0.164 | 0.082 | U | pg/L | NA | No | 3 | EPA 1668C | 1.4 | 1267841 | 203940 | NAD83 | WA-N NAD83 | Peristaltic pump | 39635-31-9 | 8378 | GNW-SW-1 | GNW-SW-1-20170321 |  | No | Acceptable for all uses | LDW AOC3 Task 2 Ph2 In-waterway SW
LDWGSW0717 | LDW Groundwater Sampling for PCB Congeners and Aroclors | GNW-SW-1 | GNW-SW-1-20170321 |  | Surface water | N |  | 2017-03-21 14:40 |  |  |  | PCBs | PCB-190 | T | 0.409 J | 0.409 | 0.409 | J | pg/L | NA | Yes | 3 | EPA 1668C | 1.4 | 1267841 | 203940 | NAD83 | WA-N NAD83 | Peristaltic pump | 41411-64-7 | 8380 | GNW-SW-1 | GNW-SW-1-20170321 |  | No | Acceptable for all uses | LDW AOC3 Task 2 Ph2 In-waterway SW
LDWGSW0717 | LDW Groundwater Sampling for PCB Congeners and Aroclors | GNW-SW-1 | GNW-SW-1-20170321 |  | Surface water | N |  | 2017-03-21 14:40 |  |  |  | PCBs | PCB-191 | T | 0.273 U EMPC | 0.273 | 0.137 | U EMPC | pg/L | NA | No | 3 | EPA 1668C | 1.4 | 1267841 | 203940 | NAD83 | WA-N NAD83 | Peristaltic pump | 74472-50-7 | 8382 | GNW-SW-1 | GNW-SW-1-20170321 |  | No | Acceptable for all uses | LDW AOC3 Task 2 Ph2 In-waterway SW
LDWGSW0717 | LDW Groundwater Sampling for PCB Congeners and Aroclors | GNW-SW-1 | GNW-SW-1-20170321 |  | Surface water | N |  | 2017-03-21 14:40 |  |  |  | PCBs | PCB-192 | T | 0.322 U | 0.322 | 0.161 | U | pg/L | NA | No | 3 | EPA 1668C | 1.4 | 1267841 | 203940 | NAD83 | WA-N NAD83 | Peristaltic pump | 74472-51-8 | 8384 | GNW-SW-1 | GNW-SW-1-20170321 |  | No | Acceptable for all uses | LDW AOC3 Task 2 Ph2 In-waterway SW
LDWGSW0717 | LDW Groundwater Sampling for PCB Congeners and Aroclors | GNW-SW-1 | GNW-SW-1-20170321 |  | Surface water | N |  | 2017-03-21 14:40 |  |  |  | PCBs | PCB-193 | T | C180 |  |  | CJ | pg/L | NA | Yes |  | EPA 1668C | 1.4 | 1267841 | 203940 | NAD83 | WA-N NAD83 | Peristaltic pump | 69782-91-8 | 8386 | GNW-SW-1 | GNW-SW-1-20170321 |  | No | Acceptable for all uses | LDW AOC3 Task 2 Ph2 In-waterway SW
LDWGSW0717 | LDW Groundwater Sampling for PCB Congeners and Aroclors | GNW-SW-1 | GNW-SW-1-20170321 |  | Surface water | N |  | 2017-03-21 14:40 |  |  |  | PCBs | PCB-194 | T | 1.64 U EMPC | 1.64 | 0.82 | U EMPC | pg/L | NA | No | 3 | EPA 1668C | 1.4 | 1267841 | 203940 | NAD83 | WA-N NAD83 | Peristaltic pump | 35694-08-7 | 8388 | GNW-SW-1 | GNW-SW-1-20170321 |  | No | Acceptable for all uses | LDW AOC3 Task 2 Ph2 In-waterway SW
LDWGSW0717 | LDW Groundwater Sampling for PCB Congeners and Aroclors | GNW-SW-1 | GNW-SW-1-20170321 |  | Surface water | N |  | 2017-03-21 14:40 |  |  |  | PCBs | PCB-195 | T | 0.487 U EMPC | 0.487 | 0.244 | U EMPC | pg/L | NA | No | 3 | EPA 1668C | 1.4 | 1267841 | 203940 | NAD83 | WA-N NAD83 | Peristaltic pump | 52663-78-2 | 8390 | GNW-SW-1 | GNW-SW-1-20170321 |  | No | Acceptable for all uses | LDW AOC3 Task 2 Ph2 In-waterway SW
LDWGSW0717 | LDW Groundwater Sampling for PCB Congeners and Aroclors | GNW-SW-1 | GNW-SW-1-20170321 |  | Surface water | N |  | 2017-03-21 14:40 |  |  |  | PCBs | PCB-196 | T | 0.617 J | 0.617 | 0.617 | J | pg/L | NA | Yes | 3 | EPA 1668C | 1.4 | 1267841 | 203940 | NAD83 | WA-N NAD83 | Peristaltic pump | 42740-50-1 | 8392 | GNW-SW-1 | GNW-SW-1-20170321 |  | No | Acceptable for all uses | LDW AOC3 Task 2 Ph2 In-waterway SW
LDWGSW0717 | LDW Groundwater Sampling for PCB Congeners and Aroclors | GNW-SW-1 | GNW-SW-1-20170321 |  | Surface water | N |  | 2017-03-21 14:40 |  |  |  | PCBs | PCB-197 | T | 0.258 U | 0.258 | 0.129 | U | pg/L | NA | No | 3 | EPA 1668C | 1.4 | 1267841 | 203940 | NAD83 | WA-N NAD83 | Peristaltic pump | 33091-17-7 | 8394 | GNW-SW-1 | GNW-SW-1-20170321 |  | No | Acceptable for all uses | LDW AOC3 Task 2 Ph2 In-waterway SW
LDWGSW0717 | LDW Groundwater Sampling for PCB Congeners and Aroclors | GNW-SW-1 | GNW-SW-1-20170321 |  | Surface water | N |  | 2017-03-21 14:40 |  |  |  | PCBs | PCB-198 | T | 1.73 CU EMPC | 1.73 | 0.865 | CU EMPC | pg/L | NA | No | 3 | EPA 1668C | 1.4 | 1267841 | 203940 | NAD83 | WA-N NAD83 | Peristaltic pump | 68194-17-2 | 8396 | GNW-SW-1 | GNW-SW-1-20170321 |  | No | Acceptable for all uses | LDW AOC3 Task 2 Ph2 In-waterway SW
LDWGSW0717 | LDW Groundwater Sampling for PCB Congeners and Aroclors | GNW-SW-1 | GNW-SW-1-20170321 |  | Surface water | N |  | 2017-03-21 14:40 |  |  |  | PCBs | PCB-199 | T | C198 |  |  | CU EMPC | pg/L | NA | No |  | EPA 1668C | 1.4 | 1267841 | 203940 | NAD83 | WA-N NAD83 | Peristaltic pump | 52663-75-9 | 8398 | GNW-SW-1 | GNW-SW-1-20170321 |  | No | Acceptable for all uses | LDW AOC3 Task 2 Ph2 In-waterway SW
LDWGSW0717 | LDW Groundwater Sampling for PCB Congeners and Aroclors | GNW-SW-1 | GNW-SW-1-20170321 |  | Surface water | N |  | 2017-03-21 14:40 |  |  |  | PCBs | PCB-200 | T | 0.281 U | 0.281 | 0.141 | U | pg/L | NA | No | 3 | EPA 1668C | 1.4 | 1267841 | 203940 | NAD83 | WA-N NAD83 | Peristaltic pump | 52663-73-7 | 8400 | GNW-SW-1 | GNW-SW-1-20170321 |  | No | Acceptable for all uses | LDW AOC3 Task 2 Ph2 In-waterway SW
LDWGSW0717 | LDW Groundwater Sampling for PCB Congeners and Aroclors | GNW-SW-1 | GNW-SW-1-20170321 |  | Surface water | N |  | 2017-03-21 14:40 |  |  |  | PCBs | PCB-201 | T | 0.287 U | 0.287 | 0.144 | U | pg/L | NA | No | 3 | EPA 1668C | 1.4 | 1267841 | 203940 | NAD83 | WA-N NAD83 | Peristaltic pump | 40186-71-8 | 8402 | GNW-SW-1 | GNW-SW-1-20170321 |  | No | Acceptable for all uses | LDW AOC3 Task 2 Ph2 In-waterway SW
LDWGSW0717 | LDW Groundwater Sampling for PCB Congeners and Aroclors | GNW-SW-1 | GNW-SW-1-20170321 |  | Surface water | N |  | 2017-03-21 14:40 |  |  |  | PCBs | PCB-202 | T | 1.02 J | 1.02 | 1.02 | J | pg/L | NA | Yes | 3 | EPA 1668C | 1.4 | 1267841 | 203940 | NAD83 | WA-N NAD83 | Peristaltic pump | 2136-99-4 | 8404 | GNW-SW-1 | GNW-SW-1-20170321 |  | No | Acceptable for all uses | LDW AOC3 Task 2 Ph2 In-waterway SW
LDWGSW0717 | LDW Groundwater Sampling for PCB Congeners and Aroclors | GNW-SW-1 | GNW-SW-1-20170321 |  | Surface water | N |  | 2017-03-21 14:40 |  |  |  | PCBs | PCB-203 | T | 0.786 U EMPC | 0.786 | 0.393 | U EMPC | pg/L | NA | No | 3 | EPA 1668C | 1.4 | 1267841 | 203940 | NAD83 | WA-N NAD83 | Peristaltic pump | 52663-76-0 | 8406 | GNW-SW-1 | GNW-SW-1-20170321 |  | No | Acceptable for all uses | LDW AOC3 Task 2 Ph2 In-waterway SW
LDWGSW0717 | LDW Groundwater Sampling for PCB Congeners and Aroclors | GNW-SW-1 | GNW-SW-1-20170321 |  | Surface water | N |  | 2017-03-21 14:40 |  |  |  | PCBs | PCB-204 | T | 0.289 U | 0.289 | 0.145 | U | pg/L | NA | No | 3 | EPA 1668C | 1.4 | 1267841 | 203940 | NAD83 | WA-N NAD83 | Peristaltic pump | 74472-52-9 | 8408 | GNW-SW-1 | GNW-SW-1-20170321 |  | No | Acceptable for all uses | LDW AOC3 Task 2 Ph2 In-waterway SW
LDWGSW0717 | LDW Groundwater Sampling for PCB Congeners and Aroclors | GNW-SW-1 | GNW-SW-1-20170321 |  | Surface water | N |  | 2017-03-21 14:40 |  |  |  | PCBs | PCB-205 | T | 0.169 U | 0.169 | 0.0845 | U | pg/L | NA | No | 3 | EPA 1668C | 1.4 | 1267841 | 203940 | NAD83 | WA-N NAD83 | Peristaltic pump | 74472-53-0 | 8410 | GNW-SW-1 | GNW-SW-1-20170321 |  | No | Acceptable for all uses | LDW AOC3 Task 2 Ph2 In-waterway SW
LDWGSW0717 | LDW Groundwater Sampling for PCB Congeners and Aroclors | GNW-SW-1 | GNW-SW-1-20170321 |  | Surface water | N |  | 2017-03-21 14:40 |  |  |  | PCBs | PCB-206 | T | 1.24 U | 1.24 | 0.62 | U | pg/L | NA | No | 3 | EPA 1668C | 1.4 | 1267841 | 203940 | NAD83 | WA-N NAD83 | Peristaltic pump | 40186-72-9 | 8412 | GNW-SW-1 | GNW-SW-1-20170321 |  | No | Acceptable for all uses | LDW AOC3 Task 2 Ph2 In-waterway SW
LDWGSW0717 | LDW Groundwater Sampling for PCB Congeners and Aroclors | GNW-SW-1 | GNW-SW-1-20170321 |  | Surface water | N |  | 2017-03-21 14:40 |  |  |  | PCBs | PCB-207 | T | 0.446 U | 0.446 | 0.223 | U | pg/L | NA | No | 3 | EPA 1668C | 1.4 | 1267841 | 203940 | NAD83 | WA-N NAD83 | Peristaltic pump | 52663-79-3 | 8414 | GNW-SW-1 | GNW-SW-1-20170321 |  | No | Acceptable for all uses | LDW AOC3 Task 2 Ph2 In-waterway SW
LDWGSW0717 | LDW Groundwater Sampling for PCB Congeners and Aroclors | GNW-SW-1 | GNW-SW-1-20170321 |  | Surface water | N |  | 2017-03-21 14:40 |  |  |  | PCBs | PCB-208 | T | 0.455 U | 0.455 | 0.228 | U | pg/L | NA | No | 3 | EPA 1668C | 1.4 | 1267841 | 203940 | NAD83 | WA-N NAD83 | Peristaltic pump | 52663-77-1 | 8416 | GNW-SW-1 | GNW-SW-1-20170321 |  | No | Acceptable for all uses | LDW AOC3 Task 2 Ph2 In-waterway SW
LDWGSW0717 | LDW Groundwater Sampling for PCB Congeners and Aroclors | GNW-SW-1 | GNW-SW-1-20170321 |  | Surface water | N |  | 2017-03-21 14:40 |  |  |  | PCBs | PCB-209 | T | 0.765 J | 0.765 | 0.765 | J | pg/L | NA | Yes | 3 | EPA 1668C | 1.4 | 1267841 | 203940 | NAD83 | WA-N NAD83 | Peristaltic pump | 2051-24-3 | 8418 | GNW-SW-1 | GNW-SW-1-20170321 |  | No | Acceptable for all uses | LDW AOC3 Task 2 Ph2 In-waterway SW
LDWGSW0717 | LDW Groundwater Sampling for PCB Congeners and Aroclors | GNW-SW-1 | GNW-SW-1-20170321 |  | Surface water | N |  | 2017-03-21 14:40 |  |  |  | PCBs | Total PCB Congeners | T | 468.3 J | 468.3 | 468.3 | J | pg/L | NA | Yes | 4 | EPA 1668C | 1.4 | 1267841 | 203940 | NAD83 | WA-N NAD83 | Peristaltic pump | TotalPCBCongers | 8420 | GNW-SW-1 | GNW-SW-1-20170321 |  | No | Acceptable for all uses | LDW AOC3 Task 2 Ph2 In-waterway SW
LDWGSW0717 | LDW Groundwater Sampling for PCB Congeners and Aroclors | GNW-SW-1 | GNW-SW-1-20170321 |  | Surface water | N |  | 2017-03-21 14:40 |  |  |  | PCBs | Aroclor-1016 | T | 0.010 U | 0.01 | 0.005 | U | ug/L | NA | No | 2 | EPA 8082A | 1.4 | 1267841 | 203940 | NAD83 | WA-N NAD83 | Peristaltic pump | 12674-11-2 | 8425 | GNW-SW-1 | GNW-SW-1-20170321 |  | No | Acceptable for all uses | LDW AOC3 Task 2 Ph2 In-waterway SW
LDWGSW0717 | LDW Groundwater Sampling for PCB Congeners and Aroclors | GNW-SW-1 | GNW-SW-1-20170321 |  | Surface water | N |  | 2017-03-21 14:40 |  |  |  | PCBs | Aroclor-1221 | T | 0.010 U | 0.01 | 0.005 | U | ug/L | NA | No | 2 | EPA 8082A | 1.4 | 1267841 | 203940 | NAD83 | WA-N NAD83 | Peristaltic pump | 11104-28-2 | 8435 | GNW-SW-1 | GNW-SW-1-20170321 |  | No | Acceptable for all uses | LDW AOC3 Task 2 Ph2 In-waterway SW
LDWGSW0717 | LDW Groundwater Sampling for PCB Congeners and Aroclors | GNW-SW-1 | GNW-SW-1-20170321 |  | Surface water | N |  | 2017-03-21 14:40 |  |  |  | PCBs | Aroclor-1232 | T | 0.010 U | 0.01 | 0.005 | U | ug/L | NA | No | 2 | EPA 8082A | 1.4 | 1267841 | 203940 | NAD83 | WA-N NAD83 | Peristaltic pump | 11141-16-5 | 8440 | GNW-SW-1 | GNW-SW-1-20170321 |  | No | Acceptable for all uses | LDW AOC3 Task 2 Ph2 In-waterway SW
LDWGSW0717 | LDW Groundwater Sampling for PCB Congeners and Aroclors | GNW-SW-1 | GNW-SW-1-20170321 |  | Surface water | N |  | 2017-03-21 14:40 |  |  |  | PCBs | Aroclor-1242 | T | 0.010 U | 0.01 | 0.005 | U | ug/L | NA | No | 2 | EPA 8082A | 1.4 | 1267841 | 203940 | NAD83 | WA-N NAD83 | Peristaltic pump | 53469-21-9 | 8445 | GNW-SW-1 | GNW-SW-1-20170321 |  | No | Acceptable for all uses | LDW AOC3 Task 2 Ph2 In-waterway SW
LDWGSW0717 | LDW Groundwater Sampling for PCB Congeners and Aroclors | GNW-SW-1 | GNW-SW-1-20170321 |  | Surface water | N |  | 2017-03-21 14:40 |  |  |  | PCBs | Aroclor-1248 | T | 0.010 U | 0.01 | 0.005 | U | ug/L | NA | No | 2 | EPA 8082A | 1.4 | 1267841 | 203940 | NAD83 | WA-N NAD83 | Peristaltic pump | 12672-29-6 | 8450 | GNW-SW-1 | GNW-SW-1-20170321 |  | No | Acceptable for all uses | LDW AOC3 Task 2 Ph2 In-waterway SW
LDWGSW0717 | LDW Groundwater Sampling for PCB Congeners and Aroclors | GNW-SW-1 | GNW-SW-1-20170321 |  | Surface water | N |  | 2017-03-21 14:40 |  |  |  | PCBs | Aroclor-1254 | T | 0.010 U | 0.01 | 0.005 | U | ug/L | NA | No | 2 | EPA 8082A | 1.4 | 1267841 | 203940 | NAD83 | WA-N NAD83 | Peristaltic pump | 11097-69-1 | 8455 | GNW-SW-1 | GNW-SW-1-20170321 |  | No | Acceptable for all uses | LDW AOC3 Task 2 Ph2 In-waterway SW
LDWGSW0717 | LDW Groundwater Sampling for PCB Congeners and Aroclors | GNW-SW-1 | GNW-SW-1-20170321 |  | Surface water | N |  | 2017-03-21 14:40 |  |  |  | PCBs | Aroclor-1260 | T | 0.010 U | 0.01 | 0.005 | U | ug/L | NA | No | 2 | EPA 8082A | 1.4 | 1267841 | 203940 | NAD83 | WA-N NAD83 | Peristaltic pump | 11096-82-5 | 8465 | GNW-SW-1 | GNW-SW-1-20170321 |  | No | Acceptable for all uses | LDW AOC3 Task 2 Ph2 In-waterway SW
LDWGSW0717 | LDW Groundwater Sampling for PCB Congeners and Aroclors | GNW-SW-1 | GNW-SW-1-20170321 |  | Surface water | N |  | 2017-03-21 14:40 |  |  |  | PCBs | Aroclor-1262 | T | 0.010 U | 0.01 | 0.005 | U | ug/L | NA | No | 2 | EPA 8082A | 1.4 | 1267841 | 203940 | NAD83 | WA-N NAD83 | Peristaltic pump | 37324-23-5 | 8470 | GNW-SW-1 | GNW-SW-1-20170321 |  | No | Acceptable for all uses | LDW AOC3 Task 2 Ph2 In-waterway SW
LDWGSW0717 | LDW Groundwater Sampling for PCB Congeners and Aroclors | GNW-SW-1 | GNW-SW-1-20170321 |  | Surface water | N |  | 2017-03-21 14:40 |  |  |  | PCBs | Aroclor-1268 | T | 0.010 U | 0.01 | 0.005 | U | ug/L | NA | No | 2 | EPA 8082A | 1.4 | 1267841 | 203940 | NAD83 | WA-N NAD83 | Peristaltic pump | 11100-14-4 | 8475 | GNW-SW-1 | GNW-SW-1-20170321 |  | No | Acceptable for all uses | LDW AOC3 Task 2 Ph2 In-waterway SW
LDWGSW0717 | LDW Groundwater Sampling for PCB Congeners and Aroclors | GNW-SW-1 | GNW-SW-1-20170321 |  | Surface water | N |  | 2017-03-21 14:40 |  |  |  | PCBs | Total PCB Aroclors | T | 0.010 U | 0.01 | 0.005 | U | ug/L | NA | No | 2 | EPA 8082A | 1.4 | 1267841 | 203940 | NAD83 | WA-N NAD83 | Peristaltic pump | 1336-36-3 | 8480 | GNW-SW-1 | GNW-SW-1-20170321 |  | No | Acceptable for all uses | LDW AOC3 Task 2 Ph2 In-waterway SW
LDWGSW0717 | LDW Groundwater Sampling for PCB Congeners and Aroclors | GNW-SW-1 | GNW-SW-1-20170321 |  | Surface water | N |  | 2017-03-21 14:40 |  |  |  | PCBs | PCB TEQ - mammal (half DL) | T | 0.0184 | 0.0184 | 0.0184 |  | pg/L | NA | Yes | 3 | EPA 1668C | 1.4 | 1267841 | 203940 | NAD83 | WA-N NAD83 | Peristaltic pump | PCBMAMMALHALF | 8595 | GNW-SW-1 | GNW-SW-1-20170321 |  | No | Acceptable for all uses | LDW AOC3 Task 2 Ph2 In-waterway SW
LDWGSW0717 | LDW Groundwater Sampling for PCB Congeners and Aroclors | GNW-SW-1 | GNW-SW-1-20170321-F |  | Surface water | N |  | 2017-03-21 14:40 |  |  |  | PCBs | PCB-001 | D | 3.26 U | 3.26 | 1.63 | U | pg/L | NA | No | 3 | EPA 1668C | 1.4 | 1267841 | 203940 | NAD83 | WA-N NAD83 | Peristaltic pump | 2051-60-7 | 8002 | GNW-SW-1 | GNW-SW-1-20170321-F |  | No | Acceptable for all uses | LDW AOC3 Task 2 Ph2 In-waterway SW
LDWGSW0717 | LDW Groundwater Sampling for PCB Congeners and Aroclors | GNW-SW-1 | GNW-SW-1-20170321-F |  | Surface water | N |  | 2017-03-21 14:40 |  |  |  | PCBs | PCB-002 | D | 2.14 U | 2.14 | 1.07 | U | pg/L | NA | No | 3 | EPA 1668C | 1.4 | 1267841 | 203940 | NAD83 | WA-N NAD83 | Peristaltic pump | 2051-61-8 | 8004 | GNW-SW-1 | GNW-SW-1-20170321-F |  | No | Acceptable for all uses | LDW AOC3 Task 2 Ph2 In-waterway SW
LDWGSW0717 | LDW Groundwater Sampling for PCB Congeners and Aroclors | GNW-SW-1 | GNW-SW-1-20170321-F |  | Surface water | N |  | 2017-03-21 14:40 |  |  |  | PCBs | PCB-003 | D | 2.29 U | 2.29 | 1.15 | U | pg/L | NA | No | 3 | EPA 1668C | 1.4 | 1267841 | 203940 | NAD83 | WA-N NAD83 | Peristaltic pump | 2051-62-9 | 8006 | GNW-SW-1 | GNW-SW-1-20170321-F |  | No | Acceptable for all uses | LDW AOC3 Task 2 Ph2 In-waterway SW
LDWGSW0717 | LDW Groundwater Sampling for PCB Congeners and Aroclors | GNW-SW-1 | GNW-SW-1-20170321-F |  | Surface water | N |  | 2017-03-21 14:40 |  |  |  | PCBs | PCB-004 | D | 2.93 U | 2.93 | 1.47 | U | pg/L | NA | No | 3 | EPA 1668C | 1.4 | 1267841 | 203940 | NAD83 | WA-N NAD83 | Peristaltic pump | 13029-08-8 | 8008 | GNW-SW-1 | GNW-SW-1-20170321-F |  | No | Acceptable for all uses | LDW AOC3 Task 2 Ph2 In-waterway SW
LDWGSW0717 | LDW Groundwater Sampling for PCB Congeners and Aroclors | GNW-SW-1 | GNW-SW-1-20170321-F |  | Surface water | N |  | 2017-03-21 14:40 |  |  |  | PCBs | PCB-005 | D | 1.93 U | 1.93 | 0.965 | U | pg/L | NA | No | 3 | EPA 1668C | 1.4 | 1267841 | 203940 | NAD83 | WA-N NAD83 | Peristaltic pump | 16605-91-7 | 8010 | GNW-SW-1 | GNW-SW-1-20170321-F |  | No | Acceptable for all uses | LDW AOC3 Task 2 Ph2 In-waterway SW
LDWGSW0717 | LDW Groundwater Sampling for PCB Congeners and Aroclors | GNW-SW-1 | GNW-SW-1-20170321-F |  | Surface water | N |  | 2017-03-21 14:40 |  |  |  | PCBs | PCB-006 | D | 2.02 U | 2.02 | 1.01 | U | pg/L | NA | No | 3 | EPA 1668C | 1.4 | 1267841 | 203940 | NAD83 | WA-N NAD83 | Peristaltic pump | 25569-80-6 | 8012 | GNW-SW-1 | GNW-SW-1-20170321-F |  | No | Acceptable for all uses | LDW AOC3 Task 2 Ph2 In-waterway SW
LDWGSW0717 | LDW Groundwater Sampling for PCB Congeners and Aroclors | GNW-SW-1 | GNW-SW-1-20170321-F |  | Surface water | N |  | 2017-03-21 14:40 |  |  |  | PCBs | PCB-007 | D | 1.82 U | 1.82 | 0.91 | U | pg/L | NA | No | 3 | EPA 1668C | 1.4 | 1267841 | 203940 | NAD83 | WA-N NAD83 | Peristaltic pump | 33284-50-3 | 8014 | GNW-SW-1 | GNW-SW-1-20170321-F |  | No | Acceptable for all uses | LDW AOC3 Task 2 Ph2 In-waterway SW
LDWGSW0717 | LDW Groundwater Sampling for PCB Congeners and Aroclors | GNW-SW-1 | GNW-SW-1-20170321-F |  | Surface water | N |  | 2017-03-21 14:40 |  |  |  | PCBs | PCB-008 | D | 1.97 U | 1.97 | 0.985 | U | pg/L | NA | No | 3 | EPA 1668C | 1.4 | 1267841 | 203940 | NAD83 | WA-N NAD83 | Peristaltic pump | 34883-43-7 | 8016 | GNW-SW-1 | GNW-SW-1-20170321-F |  | No | Acceptable for all uses | LDW AOC3 Task 2 Ph2 In-waterway SW
LDWGSW0717 | LDW Groundwater Sampling for PCB Congeners and Aroclors | GNW-SW-1 | GNW-SW-1-20170321-F |  | Surface water | N |  | 2017-03-21 14:40 |  |  |  | PCBs | PCB-009 | D | 2.08 U | 2.08 | 1.04 | U | pg/L | NA | No | 3 | EPA 1668C | 1.4 | 1267841 | 203940 | NAD83 | WA-N NAD83 | Peristaltic pump | 34883-39-1 | 8018 | GNW-SW-1 | GNW-SW-1-20170321-F |  | No | Acceptable for all uses | LDW AOC3 Task 2 Ph2 In-waterway SW
LDWGSW0717 | LDW Groundwater Sampling for PCB Congeners and Aroclors | GNW-SW-1 | GNW-SW-1-20170321-F |  | Surface water | N |  | 2017-03-21 14:40 |  |  |  | PCBs | PCB-010 | D | 1.80 U | 1.8 | 0.9 | U | pg/L | NA | No | 3 | EPA 1668C | 1.4 | 1267841 | 203940 | NAD83 | WA-N NAD83 | Peristaltic pump | 33146-45-1 | 8020 | GNW-SW-1 | GNW-SW-1-20170321-F |  | No | Acceptable for all uses | LDW AOC3 Task 2 Ph2 In-waterway SW
LDWGSW0717 | LDW Groundwater Sampling for PCB Congeners and Aroclors | GNW-SW-1 | GNW-SW-1-20170321-F |  | Surface water | N |  | 2017-03-21 14:40 |  |  |  | PCBs | PCB-011 | D | 7.32 U EMPC | 7.32 | 3.66 | U EMPC | pg/L | NA | No | 3 | EPA 1668C | 1.4 | 1267841 | 203940 | NAD83 | WA-N NAD83 | Peristaltic pump | 2050-67-1 | 8022 | GNW-SW-1 | GNW-SW-1-20170321-F |  | No | Acceptable for all uses | LDW AOC3 Task 2 Ph2 In-waterway SW
LDWGSW0717 | LDW Groundwater Sampling for PCB Congeners and Aroclors | GNW-SW-1 | GNW-SW-1-20170321-F |  | Surface water | N |  | 2017-03-21 14:40 |  |  |  | PCBs | PCB-012 | D | 1.39 CU | 1.39 | 0.695 | CU | pg/L | NA | No | 3 | EPA 1668C | 1.4 | 1267841 | 203940 | NAD83 | WA-N NAD83 | Peristaltic pump | 2974-92-7 | 8024 | GNW-SW-1 | GNW-SW-1-20170321-F |  | No | Acceptable for all uses | LDW AOC3 Task 2 Ph2 In-waterway SW
LDWGSW0717 | LDW Groundwater Sampling for PCB Congeners and Aroclors | GNW-SW-1 | GNW-SW-1-20170321-F |  | Surface water | N |  | 2017-03-21 14:40 |  |  |  | PCBs | PCB-014 | D | 1.08 U | 1.08 | 0.54 | U | pg/L | NA | No | 3 | EPA 1668C | 1.4 | 1267841 | 203940 | NAD83 | WA-N NAD83 | Peristaltic pump | 34883-41-5 | 8028 | GNW-SW-1 | GNW-SW-1-20170321-F |  | No | Acceptable for all uses | LDW AOC3 Task 2 Ph2 In-waterway SW
LDWGSW0717 | LDW Groundwater Sampling for PCB Congeners and Aroclors | GNW-SW-1 | GNW-SW-1-20170321-F |  | Surface water | N |  | 2017-03-21 14:40 |  |  |  | PCBs | PCB-015 | D | 1.31 U | 1.31 | 0.655 | U | pg/L | NA | No | 3 | EPA 1668C | 1.4 | 1267841 | 203940 | NAD83 | WA-N NAD83 | Peristaltic pump | 2050-68-2 | 8030 | GNW-SW-1 | GNW-SW-1-20170321-F |  | No | Acceptable for all uses | LDW AOC3 Task 2 Ph2 In-waterway SW
LDWGSW0717 | LDW Groundwater Sampling for PCB Congeners and Aroclors | GNW-SW-1 | GNW-SW-1-20170321-F |  | Surface water | N |  | 2017-03-21 14:40 |  |  |  | PCBs | PCB-016 | D | 0.850 U | 0.85 | 0.425 | U | pg/L | NA | No | 3 | EPA 1668C | 1.4 | 1267841 | 203940 | NAD83 | WA-N NAD83 | Peristaltic pump | 38444-78-9 | 8032 | GNW-SW-1 | GNW-SW-1-20170321-F |  | No | Acceptable for all uses | LDW AOC3 Task 2 Ph2 In-waterway SW
LDWGSW0717 | LDW Groundwater Sampling for PCB Congeners and Aroclors | GNW-SW-1 | GNW-SW-1-20170321-F |  | Surface water | N |  | 2017-03-21 14:40 |  |  |  | PCBs | PCB-017 | D | 2.57 U EMPC | 2.57 | 1.29 | U EMPC | pg/L | NA | No | 3 | EPA 1668C | 1.4 | 1267841 | 203940 | NAD83 | WA-N NAD83 | Peristaltic pump | 37680-66-3 | 8034 | GNW-SW-1 | GNW-SW-1-20170321-F |  | No | Acceptable for all uses | LDW AOC3 Task 2 Ph2 In-waterway SW
LDWGSW0717 | LDW Groundwater Sampling for PCB Congeners and Aroclors | GNW-SW-1 | GNW-SW-1-20170321-F |  | Surface water | N |  | 2017-03-21 14:40 |  |  |  | PCBs | PCB-018 | D | 4.40 CU EMPC | 4.4 | 2.2 | CU EMPC | pg/L | NA | No | 3 | EPA 1668C | 1.4 | 1267841 | 203940 | NAD83 | WA-N NAD83 | Peristaltic pump | 37680-65-2 | 8036 | GNW-SW-1 | GNW-SW-1-20170321-F |  | No | Acceptable for all uses | LDW AOC3 Task 2 Ph2 In-waterway SW
LDWGSW0717 | LDW Groundwater Sampling for PCB Congeners and Aroclors | GNW-SW-1 | GNW-SW-1-20170321-F |  | Surface water | N |  | 2017-03-21 14:40 |  |  |  | PCBs | PCB-019 | D | 2.44 J | 2.44 | 2.44 | J | pg/L | NA | Yes | 3 | EPA 1668C | 1.4 | 1267841 | 203940 | NAD83 | WA-N NAD83 | Peristaltic pump | 38444-73-4 | 8038 | GNW-SW-1 | GNW-SW-1-20170321-F |  | No | Acceptable for all uses | LDW AOC3 Task 2 Ph2 In-waterway SW
LDWGSW0717 | LDW Groundwater Sampling for PCB Congeners and Aroclors | GNW-SW-1 | GNW-SW-1-20170321-F |  | Surface water | N |  | 2017-03-21 14:40 |  |  |  | PCBs | PCB-020 | D | 7.60 CJ | 7.6 | 7.6 | CJ | pg/L | NA | Yes | 3 | EPA 1668C | 1.4 | 1267841 | 203940 | NAD83 | WA-N NAD83 | Peristaltic pump | 38444-84-7 | 8040 | GNW-SW-1 | GNW-SW-1-20170321-F |  | No | Acceptable for all uses | LDW AOC3 Task 2 Ph2 In-waterway SW
LDWGSW0717 | LDW Groundwater Sampling for PCB Congeners and Aroclors | GNW-SW-1 | GNW-SW-1-20170321-F |  | Surface water | N |  | 2017-03-21 14:40 |  |  |  | PCBs | PCB-021 | D | 0.418 CU | 0.418 | 0.209 | CU | pg/L | NA | No | 3 | EPA 1668C | 1.4 | 1267841 | 203940 | NAD83 | WA-N NAD83 | Peristaltic pump | 55702-46-0 | 8042 | GNW-SW-1 | GNW-SW-1-20170321-F |  | No | Acceptable for all uses | LDW AOC3 Task 2 Ph2 In-waterway SW
LDWGSW0717 | LDW Groundwater Sampling for PCB Congeners and Aroclors | GNW-SW-1 | GNW-SW-1-20170321-F |  | Surface water | N |  | 2017-03-21 14:40 |  |  |  | PCBs | PCB-022 | D | 2.66 U EMPC | 2.66 | 1.33 | U EMPC | pg/L | NA | No | 3 | EPA 1668C | 1.4 | 1267841 | 203940 | NAD83 | WA-N NAD83 | Peristaltic pump | 38444-85-8 | 8044 | GNW-SW-1 | GNW-SW-1-20170321-F |  | No | Acceptable for all uses | LDW AOC3 Task 2 Ph2 In-waterway SW
LDWGSW0717 | LDW Groundwater Sampling for PCB Congeners and Aroclors | GNW-SW-1 | GNW-SW-1-20170321-F |  | Surface water | N |  | 2017-03-21 14:40 |  |  |  | PCBs | PCB-023 | D | 0.432 U | 0.432 | 0.216 | U | pg/L | NA | No | 3 | EPA 1668C | 1.4 | 1267841 | 203940 | NAD83 | WA-N NAD83 | Peristaltic pump | 55720-44-0 | 8046 | GNW-SW-1 | GNW-SW-1-20170321-F |  | No | Acceptable for all uses | LDW AOC3 Task 2 Ph2 In-waterway SW
LDWGSW0717 | LDW Groundwater Sampling for PCB Congeners and Aroclors | GNW-SW-1 | GNW-SW-1-20170321-F |  | Surface water | N |  | 2017-03-21 14:40 |  |  |  | PCBs | PCB-024 | D | 0.504 U | 0.504 | 0.252 | U | pg/L | NA | No | 3 | EPA 1668C | 1.4 | 1267841 | 203940 | NAD83 | WA-N NAD83 | Peristaltic pump | 55702-45-9 | 8048 | GNW-SW-1 | GNW-SW-1-20170321-F |  | No | Acceptable for all uses | LDW AOC3 Task 2 Ph2 In-waterway SW
LDWGSW0717 | LDW Groundwater Sampling for PCB Congeners and Aroclors | GNW-SW-1 | GNW-SW-1-20170321-F |  | Surface water | N |  | 2017-03-21 14:40 |  |  |  | PCBs | PCB-025 | D | 0.455 U | 0.455 | 0.228 | U | pg/L | NA | No | 3 | EPA 1668C | 1.4 | 1267841 | 203940 | NAD83 | WA-N NAD83 | Peristaltic pump | 55712-37-3 | 8050 | GNW-SW-1 | GNW-SW-1-20170321-F |  | No | Acceptable for all uses | LDW AOC3 Task 2 Ph2 In-waterway SW
LDWGSW0717 | LDW Groundwater Sampling for PCB Congeners and Aroclors | GNW-SW-1 | GNW-SW-1-20170321-F |  | Surface water | N |  | 2017-03-21 14:40 |  |  |  | PCBs | PCB-026 | D | 0.403 CU | 0.403 | 0.202 | CU | pg/L | NA | No | 3 | EPA 1668C | 1.4 | 1267841 | 203940 | NAD83 | WA-N NAD83 | Peristaltic pump | 38444-81-4 | 8052 | GNW-SW-1 | GNW-SW-1-20170321-F |  | No | Acceptable for all uses | LDW AOC3 Task 2 Ph2 In-waterway SW
LDWGSW0717 | LDW Groundwater Sampling for PCB Congeners and Aroclors | GNW-SW-1 | GNW-SW-1-20170321-F |  | Surface water | N |  | 2017-03-21 14:40 |  |  |  | PCBs | PCB-027 | D | 0.465 U | 0.465 | 0.233 | U | pg/L | NA | No | 3 | EPA 1668C | 1.4 | 1267841 | 203940 | NAD83 | WA-N NAD83 | Peristaltic pump | 38444-76-7 | 8054 | GNW-SW-1 | GNW-SW-1-20170321-F |  | No | Acceptable for all uses | LDW AOC3 Task 2 Ph2 In-waterway SW
LDWGSW0717 | LDW Groundwater Sampling for PCB Congeners and Aroclors | GNW-SW-1 | GNW-SW-1-20170321-F |  | Surface water | N |  | 2017-03-21 14:40 |  |  |  | PCBs | PCB-028 | D | C20 |  |  | CJ | pg/L | NA | Yes |  | EPA 1668C | 1.4 | 1267841 | 203940 | NAD83 | WA-N NAD83 | Peristaltic pump | 7012-37-5 | 8056 | GNW-SW-1 | GNW-SW-1-20170321-F |  | No | Acceptable for all uses | LDW AOC3 Task 2 Ph2 In-waterway SW
LDWGSW0717 | LDW Groundwater Sampling for PCB Congeners and Aroclors | GNW-SW-1 | GNW-SW-1-20170321-F |  | Surface water | N |  | 2017-03-21 14:40 |  |  |  | PCBs | PCB-030 | D | C18 |  |  | CU EMPC | pg/L | NA | No |  | EPA 1668C | 1.4 | 1267841 | 203940 | NAD83 | WA-N NAD83 | Peristaltic pump | 35693-92-6 | 8060 | GNW-SW-1 | GNW-SW-1-20170321-F |  | No | Acceptable for all uses | LDW AOC3 Task 2 Ph2 In-waterway SW
LDWGSW0717 | LDW Groundwater Sampling for PCB Congeners and Aroclors | GNW-SW-1 | GNW-SW-1-20170321-F |  | Surface water | N |  | 2017-03-21 14:40 |  |  |  | PCBs | PCB-031 | D | 4.82 U | 4.82 | 2.41 | U | pg/L | NA | No | 3 | EPA 1668C | 1.4 | 1267841 | 203940 | NAD83 | WA-N NAD83 | Peristaltic pump | 16606-02-3 | 8062 | GNW-SW-1 | GNW-SW-1-20170321-F |  | No | Acceptable for all uses | LDW AOC3 Task 2 Ph2 In-waterway SW
LDWGSW0717 | LDW Groundwater Sampling for PCB Congeners and Aroclors | GNW-SW-1 | GNW-SW-1-20170321-F |  | Surface water | N |  | 2017-03-21 14:40 |  |  |  | PCBs | PCB-032 | D | 2.06 U | 2.06 | 1.03 | U | pg/L | NA | No | 3 | EPA 1668C | 1.4 | 1267841 | 203940 | NAD83 | WA-N NAD83 | Peristaltic pump | 38444-77-8 | 8064 | GNW-SW-1 | GNW-SW-1-20170321-F |  | No | Acceptable for all uses | LDW AOC3 Task 2 Ph2 In-waterway SW
LDWGSW0717 | LDW Groundwater Sampling for PCB Congeners and Aroclors | GNW-SW-1 | GNW-SW-1-20170321-F |  | Surface water | N |  | 2017-03-21 14:40 |  |  |  | PCBs | PCB-034 | D | 0.417 U | 0.417 | 0.209 | U | pg/L | NA | No | 3 | EPA 1668C | 1.4 | 1267841 | 203940 | NAD83 | WA-N NAD83 | Peristaltic pump | 37680-68-5 | 8068 | GNW-SW-1 | GNW-SW-1-20170321-F |  | No | Acceptable for all uses | LDW AOC3 Task 2 Ph2 In-waterway SW
LDWGSW0717 | LDW Groundwater Sampling for PCB Congeners and Aroclors | GNW-SW-1 | GNW-SW-1-20170321-F |  | Surface water | N |  | 2017-03-21 14:40 |  |  |  | PCBs | PCB-035 | D | 0.915 U | 0.915 | 0.458 | U | pg/L | NA | No | 3 | EPA 1668C | 1.4 | 1267841 | 203940 | NAD83 | WA-N NAD83 | Peristaltic pump | 37680-69-6 | 8070 | GNW-SW-1 | GNW-SW-1-20170321-F |  | No | Acceptable for all uses | LDW AOC3 Task 2 Ph2 In-waterway SW
LDWGSW0717 | LDW Groundwater Sampling for PCB Congeners and Aroclors | GNW-SW-1 | GNW-SW-1-20170321-F |  | Surface water | N |  | 2017-03-21 14:40 |  |  |  | PCBs | PCB-036 | D | 0.717 U | 0.717 | 0.359 | U | pg/L | NA | No | 3 | EPA 1668C | 1.4 | 1267841 | 203940 | NAD83 | WA-N NAD83 | Peristaltic pump | 38444-87-0 | 8072 | GNW-SW-1 | GNW-SW-1-20170321-F |  | No | Acceptable for all uses | LDW AOC3 Task 2 Ph2 In-waterway SW
LDWGSW0717 | LDW Groundwater Sampling for PCB Congeners and Aroclors | GNW-SW-1 | GNW-SW-1-20170321-F |  | Surface water | N |  | 2017-03-21 14:40 |  |  |  | PCBs | PCB-037 | D | 2.93 J | 2.93 | 2.93 | J | pg/L | NA | Yes | 3 | EPA 1668C | 1.4 | 1267841 | 203940 | NAD83 | WA-N NAD83 | Peristaltic pump | 38444-90-5 | 8074 | GNW-SW-1 | GNW-SW-1-20170321-F |  | No | Acceptable for all uses | LDW AOC3 Task 2 Ph2 In-waterway SW
LDWGSW0717 | LDW Groundwater Sampling for PCB Congeners and Aroclors | GNW-SW-1 | GNW-SW-1-20170321-F |  | Surface water | N |  | 2017-03-21 14:40 |  |  |  | PCBs | PCB-038 | D | 0.755 U | 0.755 | 0.378 | U | pg/L | NA | No | 3 | EPA 1668C | 1.4 | 1267841 | 203940 | NAD83 | WA-N NAD83 | Peristaltic pump | 53555-66-1 | 8076 | GNW-SW-1 | GNW-SW-1-20170321-F |  | No | Acceptable for all uses | LDW AOC3 Task 2 Ph2 In-waterway SW
LDWGSW0717 | LDW Groundwater Sampling for PCB Congeners and Aroclors | GNW-SW-1 | GNW-SW-1-20170321-F |  | Surface water | N |  | 2017-03-21 14:40 |  |  |  | PCBs | PCB-039 | D | 0.715 U | 0.715 | 0.358 | U | pg/L | NA | No | 3 | EPA 1668C | 1.4 | 1267841 | 203940 | NAD83 | WA-N NAD83 | Peristaltic pump | 38444-88-1 | 8078 | GNW-SW-1 | GNW-SW-1-20170321-F |  | No | Acceptable for all uses | LDW AOC3 Task 2 Ph2 In-waterway SW
LDWGSW0717 | LDW Groundwater Sampling for PCB Congeners and Aroclors | GNW-SW-1 | GNW-SW-1-20170321-F |  | Surface water | N |  | 2017-03-21 14:40 |  |  |  | PCBs | PCB-040 | D | 2.93 CU EMPC | 2.93 | 1.47 | CU EMPC | pg/L | NA | No | 3 | EPA 1668C | 1.4 | 1267841 | 203940 | NAD83 | WA-N NAD83 | Peristaltic pump | 38444-93-8 | 8080 | GNW-SW-1 | GNW-SW-1-20170321-F |  | No | Acceptable for all uses | LDW AOC3 Task 2 Ph2 In-waterway SW
LDWGSW0717 | LDW Groundwater Sampling for PCB Congeners and Aroclors | GNW-SW-1 | GNW-SW-1-20170321-F |  | Surface water | N |  | 2017-03-21 14:40 |  |  |  | PCBs | PCB-041 | D | C40 |  |  | CU EMPC | pg/L | NA | No |  | EPA 1668C | 1.4 | 1267841 | 203940 | NAD83 | WA-N NAD83 | Peristaltic pump | 52663-59-9 | 8082 | GNW-SW-1 | GNW-SW-1-20170321-F |  | No | Acceptable for all uses | LDW AOC3 Task 2 Ph2 In-waterway SW
LDWGSW0717 | LDW Groundwater Sampling for PCB Congeners and Aroclors | GNW-SW-1 | GNW-SW-1-20170321-F |  | Surface water | N |  | 2017-03-21 14:40 |  |  |  | PCBs | PCB-042 | D | 2.07 J | 2.07 | 2.07 | J | pg/L | NA | Yes | 3 | EPA 1668C | 1.4 | 1267841 | 203940 | NAD83 | WA-N NAD83 | Peristaltic pump | 36559-22-5 | 8084 | GNW-SW-1 | GNW-SW-1-20170321-F |  | No | Acceptable for all uses | LDW AOC3 Task 2 Ph2 In-waterway SW
LDWGSW0717 | LDW Groundwater Sampling for PCB Congeners and Aroclors | GNW-SW-1 | GNW-SW-1-20170321-F |  | Surface water | N |  | 2017-03-21 14:40 |  |  |  | PCBs | PCB-043 | D | 0.975 U | 0.975 | 0.488 | U | pg/L | NA | No | 3 | EPA 1668C | 1.4 | 1267841 | 203940 | NAD83 | WA-N NAD83 | Peristaltic pump | 70362-46-8 | 8086 | GNW-SW-1 | GNW-SW-1-20170321-F |  | No | Acceptable for all uses | LDW AOC3 Task 2 Ph2 In-waterway SW
LDWGSW0717 | LDW Groundwater Sampling for PCB Congeners and Aroclors | GNW-SW-1 | GNW-SW-1-20170321-F |  | Surface water | N |  | 2017-03-21 14:40 |  |  |  | PCBs | PCB-044 | D | 9.22 CU | 9.22 | 4.61 | CU | pg/L | NA | No | 3 | EPA 1668C | 1.4 | 1267841 | 203940 | NAD83 | WA-N NAD83 | Peristaltic pump | 41464-39-5 | 8088 | GNW-SW-1 | GNW-SW-1-20170321-F |  | No | Acceptable for all uses | LDW AOC3 Task 2 Ph2 In-waterway SW
LDWGSW0717 | LDW Groundwater Sampling for PCB Congeners and Aroclors | GNW-SW-1 | GNW-SW-1-20170321-F |  | Surface water | N |  | 2017-03-21 14:40 |  |  |  | PCBs | PCB-045 | D | 0.843 CU | 0.843 | 0.422 | CU | pg/L | NA | No | 3 | EPA 1668C | 1.4 | 1267841 | 203940 | NAD83 | WA-N NAD83 | Peristaltic pump | 70362-45-7 | 8090 | GNW-SW-1 | GNW-SW-1-20170321-F |  | No | Acceptable for all uses | LDW AOC3 Task 2 Ph2 In-waterway SW
LDWGSW0717 | LDW Groundwater Sampling for PCB Congeners and Aroclors | GNW-SW-1 | GNW-SW-1-20170321-F |  | Surface water | N |  | 2017-03-21 14:40 |  |  |  | PCBs | PCB-046 | D | 0.988 U | 0.988 | 0.494 | U | pg/L | NA | No | 3 | EPA 1668C | 1.4 | 1267841 | 203940 | NAD83 | WA-N NAD83 | Peristaltic pump | 41464-47-5 | 8092 | GNW-SW-1 | GNW-SW-1-20170321-F |  | No | Acceptable for all uses | LDW AOC3 Task 2 Ph2 In-waterway SW
LDWGSW0717 | LDW Groundwater Sampling for PCB Congeners and Aroclors | GNW-SW-1 | GNW-SW-1-20170321-F |  | Surface water | N |  | 2017-03-21 14:40 |  |  |  | PCBs | PCB-047 | D | C44 |  |  | CU | pg/L | NA | No |  | EPA 1668C | 1.4 | 1267841 | 203940 | NAD83 | WA-N NAD83 | Peristaltic pump | 2437-79-8 | 8094 | GNW-SW-1 | GNW-SW-1-20170321-F |  | No | Acceptable for all uses | LDW AOC3 Task 2 Ph2 In-waterway SW
LDWGSW0717 | LDW Groundwater Sampling for PCB Congeners and Aroclors | GNW-SW-1 | GNW-SW-1-20170321-F |  | Surface water | N |  | 2017-03-21 14:40 |  |  |  | PCBs | PCB-048 | D | 0.834 U | 0.834 | 0.417 | U | pg/L | NA | No | 3 | EPA 1668C | 1.4 | 1267841 | 203940 | NAD83 | WA-N NAD83 | Peristaltic pump | 70362-47-9 | 8096 | GNW-SW-1 | GNW-SW-1-20170321-F |  | No | Acceptable for all uses | LDW AOC3 Task 2 Ph2 In-waterway SW
LDWGSW0717 | LDW Groundwater Sampling for PCB Congeners and Aroclors | GNW-SW-1 | GNW-SW-1-20170321-F |  | Surface water | N |  | 2017-03-21 14:40 |  |  |  | PCBs | PCB-049 | D | 3.98 CJ | 3.98 | 3.98 | CJ | pg/L | NA | Yes | 3 | EPA 1668C | 1.4 | 1267841 | 203940 | NAD83 | WA-N NAD83 | Peristaltic pump | 41464-40-8 | 8098 | GNW-SW-1 | GNW-SW-1-20170321-F |  | No | Acceptable for all uses | LDW AOC3 Task 2 Ph2 In-waterway SW
LDWGSW0717 | LDW Groundwater Sampling for PCB Congeners and Aroclors | GNW-SW-1 | GNW-SW-1-20170321-F |  | Surface water | N |  | 2017-03-21 14:40 |  |  |  | PCBs | PCB-050 | D | 0.829 CU | 0.829 | 0.415 | CU | pg/L | NA | No | 3 | EPA 1668C | 1.4 | 1267841 | 203940 | NAD83 | WA-N NAD83 | Peristaltic pump | 62796-65-0 | 8100 | GNW-SW-1 | GNW-SW-1-20170321-F |  | No | Acceptable for all uses | LDW AOC3 Task 2 Ph2 In-waterway SW
LDWGSW0717 | LDW Groundwater Sampling for PCB Congeners and Aroclors | GNW-SW-1 | GNW-SW-1-20170321-F |  | Surface water | N |  | 2017-03-21 14:40 |  |  |  | PCBs | PCB-052 | D | 10.0 | 10 | 10 |  | pg/L | NA | Yes | 3 | EPA 1668C | 1.4 | 1267841 | 203940 | NAD83 | WA-N NAD83 | Peristaltic pump | 35693-99-3 | 8104 | GNW-SW-1 | GNW-SW-1-20170321-F |  | No | Acceptable for all uses | LDW AOC3 Task 2 Ph2 In-waterway SW
LDWGSW0717 | LDW Groundwater Sampling for PCB Congeners and Aroclors | GNW-SW-1 | GNW-SW-1-20170321-F |  | Surface water | N |  | 2017-03-21 14:40 |  |  |  | PCBs | PCB-054 | D | 0.631 U | 0.631 | 0.316 | U | pg/L | NA | No | 3 | EPA 1668C | 1.4 | 1267841 | 203940 | NAD83 | WA-N NAD83 | Peristaltic pump | 15968-05-5 | 8108 | GNW-SW-1 | GNW-SW-1-20170321-F |  | No | Acceptable for all uses | LDW AOC3 Task 2 Ph2 In-waterway SW
LDWGSW0717 | LDW Groundwater Sampling for PCB Congeners and Aroclors | GNW-SW-1 | GNW-SW-1-20170321-F |  | Surface water | N |  | 2017-03-21 14:40 |  |  |  | PCBs | PCB-055 | D | 0.698 U | 0.698 | 0.349 | U | pg/L | NA | No | 3 | EPA 1668C | 1.4 | 1267841 | 203940 | NAD83 | WA-N NAD83 | Peristaltic pump | 74338-24-2 | 8110 | GNW-SW-1 | GNW-SW-1-20170321-F |  | No | Acceptable for all uses | LDW AOC3 Task 2 Ph2 In-waterway SW
LDWGSW0717 | LDW Groundwater Sampling for PCB Congeners and Aroclors | GNW-SW-1 | GNW-SW-1-20170321-F |  | Surface water | N |  | 2017-03-21 14:40 |  |  |  | PCBs | PCB-056 | D | 2.32 J | 2.32 | 2.32 | J | pg/L | NA | Yes | 3 | EPA 1668C | 1.4 | 1267841 | 203940 | NAD83 | WA-N NAD83 | Peristaltic pump | 41464-43-1 | 8112 | GNW-SW-1 | GNW-SW-1-20170321-F |  | No | Acceptable for all uses | LDW AOC3 Task 2 Ph2 In-waterway SW
LDWGSW0717 | LDW Groundwater Sampling for PCB Congeners and Aroclors | GNW-SW-1 | GNW-SW-1-20170321-F |  | Surface water | N |  | 2017-03-21 14:40 |  |  |  | PCBs | PCB-057 | D | 0.647 U | 0.647 | 0.324 | U | pg/L | NA | No | 3 | EPA 1668C | 1.4 | 1267841 | 203940 | NAD83 | WA-N NAD83 | Peristaltic pump | 70424-67-8 | 8114 | GNW-SW-1 | GNW-SW-1-20170321-F |  | No | Acceptable for all uses | LDW AOC3 Task 2 Ph2 In-waterway SW
LDWGSW0717 | LDW Groundwater Sampling for PCB Congeners and Aroclors | GNW-SW-1 | GNW-SW-1-20170321-F |  | Surface water | N |  | 2017-03-21 14:40 |  |  |  | PCBs | PCB-058 | D | 0.543 U | 0.543 | 0.272 | U | pg/L | NA | No | 3 | EPA 1668C | 1.4 | 1267841 | 203940 | NAD83 | WA-N NAD83 | Peristaltic pump | 41464-49-7 | 8116 | GNW-SW-1 | GNW-SW-1-20170321-F |  | No | Acceptable for all uses | LDW AOC3 Task 2 Ph2 In-waterway SW
LDWGSW0717 | LDW Groundwater Sampling for PCB Congeners and Aroclors | GNW-SW-1 | GNW-SW-1-20170321-F |  | Surface water | N |  | 2017-03-21 14:40 |  |  |  | PCBs | PCB-059 | D | 0.600 CU | 0.6 | 0.3 | CU | pg/L | NA | No | 3 | EPA 1668C | 1.4 | 1267841 | 203940 | NAD83 | WA-N NAD83 | Peristaltic pump | 74472-33-6 | 8118 | GNW-SW-1 | GNW-SW-1-20170321-F |  | No | Acceptable for all uses | LDW AOC3 Task 2 Ph2 In-waterway SW
LDWGSW0717 | LDW Groundwater Sampling for PCB Congeners and Aroclors | GNW-SW-1 | GNW-SW-1-20170321-F |  | Surface water | N |  | 2017-03-21 14:40 |  |  |  | PCBs | PCB-060 | D | 0.686 U | 0.686 | 0.343 | U | pg/L | NA | No | 3 | EPA 1668C | 1.4 | 1267841 | 203940 | NAD83 | WA-N NAD83 | Peristaltic pump | 33025-41-1 | 8120 | GNW-SW-1 | GNW-SW-1-20170321-F |  | No | Acceptable for all uses | LDW AOC3 Task 2 Ph2 In-waterway SW
LDWGSW0717 | LDW Groundwater Sampling for PCB Congeners and Aroclors | GNW-SW-1 | GNW-SW-1-20170321-F |  | Surface water | N |  | 2017-03-21 14:40 |  |  |  | PCBs | PCB-061 | D | 6.29 CJ | 6.29 | 6.29 | CJ | pg/L | NA | Yes | 3 | EPA 1668C | 1.4 | 1267841 | 203940 | NAD83 | WA-N NAD83 | Peristaltic pump | 33284-53-6 | 8122 | GNW-SW-1 | GNW-SW-1-20170321-F |  | No | Acceptable for all uses | LDW AOC3 Task 2 Ph2 In-waterway SW
LDWGSW0717 | LDW Groundwater Sampling for PCB Congeners and Aroclors | GNW-SW-1 | GNW-SW-1-20170321-F |  | Surface water | N |  | 2017-03-21 14:40 |  |  |  | PCBs | PCB-063 | D | 0.543 U | 0.543 | 0.272 | U | pg/L | NA | No | 3 | EPA 1668C | 1.4 | 1267841 | 203940 | NAD83 | WA-N NAD83 | Peristaltic pump | 74472-34-7 | 8126 | GNW-SW-1 | GNW-SW-1-20170321-F |  | No | Acceptable for all uses | LDW AOC3 Task 2 Ph2 In-waterway SW
LDWGSW0717 | LDW Groundwater Sampling for PCB Congeners and Aroclors | GNW-SW-1 | GNW-SW-1-20170321-F |  | Surface water | N |  | 2017-03-21 14:40 |  |  |  | PCBs | PCB-064 | D | 2.15 J | 2.15 | 2.15 | J | pg/L | NA | Yes | 3 | EPA 1668C | 1.4 | 1267841 | 203940 | NAD83 | WA-N NAD83 | Peristaltic pump | 52663-58-8 | 8128 | GNW-SW-1 | GNW-SW-1-20170321-F |  | No | Acceptable for all uses | LDW AOC3 Task 2 Ph2 In-waterway SW
LDWGSW0717 | LDW Groundwater Sampling for PCB Congeners and Aroclors | GNW-SW-1 | GNW-SW-1-20170321-F |  | Surface water | N |  | 2017-03-21 14:40 |  |  |  | PCBs | PCB-065 | D | C44 |  |  | CU | pg/L | NA | No |  | EPA 1668C | 1.4 | 1267841 | 203940 | NAD83 | WA-N NAD83 | Peristaltic pump | 33284-54-7 | 8130 | GNW-SW-1 | GNW-SW-1-20170321-F |  | No | Acceptable for all uses | LDW AOC3 Task 2 Ph2 In-waterway SW
LDWGSW0717 | LDW Groundwater Sampling for PCB Congeners and Aroclors | GNW-SW-1 | GNW-SW-1-20170321-F |  | Surface water | N |  | 2017-03-21 14:40 |  |  |  | PCBs | PCB-066 | D | 3.48 J | 3.48 | 3.48 | J | pg/L | NA | Yes | 3 | EPA 1668C | 1.4 | 1267841 | 203940 | NAD83 | WA-N NAD83 | Peristaltic pump | 32598-10-0 | 8132 | GNW-SW-1 | GNW-SW-1-20170321-F |  | No | Acceptable for all uses | LDW AOC3 Task 2 Ph2 In-waterway SW
LDWGSW0717 | LDW Groundwater Sampling for PCB Congeners and Aroclors | GNW-SW-1 | GNW-SW-1-20170321-F |  | Surface water | N |  | 2017-03-21 14:40 |  |  |  | PCBs | PCB-067 | D | 0.589 U | 0.589 | 0.295 | U | pg/L | NA | No | 3 | EPA 1668C | 1.4 | 1267841 | 203940 | NAD83 | WA-N NAD83 | Peristaltic pump | 73575-53-8 | 8134 | GNW-SW-1 | GNW-SW-1-20170321-F |  | No | Acceptable for all uses | LDW AOC3 Task 2 Ph2 In-waterway SW
LDWGSW0717 | LDW Groundwater Sampling for PCB Congeners and Aroclors | GNW-SW-1 | GNW-SW-1-20170321-F |  | Surface water | N |  | 2017-03-21 14:40 |  |  |  | PCBs | PCB-068 | D | 0.562 U | 0.562 | 0.281 | U | pg/L | NA | No | 3 | EPA 1668C | 1.4 | 1267841 | 203940 | NAD83 | WA-N NAD83 | Peristaltic pump | 73575-52-7 | 8136 | GNW-SW-1 | GNW-SW-1-20170321-F |  | No | Acceptable for all uses | LDW AOC3 Task 2 Ph2 In-waterway SW
LDWGSW0717 | LDW Groundwater Sampling for PCB Congeners and Aroclors | GNW-SW-1 | GNW-SW-1-20170321-F |  | Surface water | N |  | 2017-03-21 14:40 |  |  |  | PCBs | PCB-069 | D | C49 |  |  | CJ | pg/L | NA | Yes |  | EPA 1668C | 1.4 | 1267841 | 203940 | NAD83 | WA-N NAD83 | Peristaltic pump | 60233-24-1 | 8138 | GNW-SW-1 | GNW-SW-1-20170321-F |  | No | Acceptable for all uses | LDW AOC3 Task 2 Ph2 In-waterway SW
LDWGSW0717 | LDW Groundwater Sampling for PCB Congeners and Aroclors | GNW-SW-1 | GNW-SW-1-20170321-F |  | Surface water | N |  | 2017-03-21 14:40 |  |  |  | PCBs | PCB-070 | D | C61 |  |  | CJ | pg/L | NA | Yes |  | EPA 1668C | 1.4 | 1267841 | 203940 | NAD83 | WA-N NAD83 | Peristaltic pump | 32598-11-1 | 8140 | GNW-SW-1 | GNW-SW-1-20170321-F |  | No | Acceptable for all uses | LDW AOC3 Task 2 Ph2 In-waterway SW
LDWGSW0717 | LDW Groundwater Sampling for PCB Congeners and Aroclors | GNW-SW-1 | GNW-SW-1-20170321-F |  | Surface water | N |  | 2017-03-21 14:40 |  |  |  | PCBs | PCB-071 | D | C40 |  |  | CU EMPC | pg/L | NA | No |  | EPA 1668C | 1.4 | 1267841 | 203940 | NAD83 | WA-N NAD83 | Peristaltic pump | 41464-46-4 | 8142 | GNW-SW-1 | GNW-SW-1-20170321-F |  | No | Acceptable for all uses | LDW AOC3 Task 2 Ph2 In-waterway SW
LDWGSW0717 | LDW Groundwater Sampling for PCB Congeners and Aroclors | GNW-SW-1 | GNW-SW-1-20170321-F |  | Surface water | N |  | 2017-03-21 14:40 |  |  |  | PCBs | PCB-072 | D | 0.625 U | 0.625 | 0.313 | U | pg/L | NA | No | 3 | EPA 1668C | 1.4 | 1267841 | 203940 | NAD83 | WA-N NAD83 | Peristaltic pump | 41464-42-0 | 8144 | GNW-SW-1 | GNW-SW-1-20170321-F |  | No | Acceptable for all uses | LDW AOC3 Task 2 Ph2 In-waterway SW
LDWGSW0717 | LDW Groundwater Sampling for PCB Congeners and Aroclors | GNW-SW-1 | GNW-SW-1-20170321-F |  | Surface water | N |  | 2017-03-21 14:40 |  |  |  | PCBs | PCB-073 | D | 0.653 U | 0.653 | 0.327 | U | pg/L | NA | No | 3 | EPA 1668C | 1.4 | 1267841 | 203940 | NAD83 | WA-N NAD83 | Peristaltic pump | 74338-23-1 | 8146 | GNW-SW-1 | GNW-SW-1-20170321-F |  | No | Acceptable for all uses | LDW AOC3 Task 2 Ph2 In-waterway SW
LDWGSW0717 | LDW Groundwater Sampling for PCB Congeners and Aroclors | GNW-SW-1 | GNW-SW-1-20170321-F |  | Surface water | N |  | 2017-03-21 14:40 |  |  |  | PCBs | PCB-074 | D | C61 |  |  | CJ | pg/L | NA | Yes |  | EPA 1668C | 1.4 | 1267841 | 203940 | NAD83 | WA-N NAD83 | Peristaltic pump | 32690-93-0 | 8148 | GNW-SW-1 | GNW-SW-1-20170321-F |  | No | Acceptable for all uses | LDW AOC3 Task 2 Ph2 In-waterway SW
LDWGSW0717 | LDW Groundwater Sampling for PCB Congeners and Aroclors | GNW-SW-1 | GNW-SW-1-20170321-F |  | Surface water | N |  | 2017-03-21 14:40 |  |  |  | PCBs | PCB-076 | D | C61 |  |  | CJ | pg/L | NA | Yes |  | EPA 1668C | 1.4 | 1267841 | 203940 | NAD83 | WA-N NAD83 | Peristaltic pump | 70362-48-0 | 8152 | GNW-SW-1 | GNW-SW-1-20170321-F |  | No | Acceptable for all uses | LDW AOC3 Task 2 Ph2 In-waterway SW
LDWGSW0717 | LDW Groundwater Sampling for PCB Congeners and Aroclors | GNW-SW-1 | GNW-SW-1-20170321-F |  | Surface water | N |  | 2017-03-21 14:40 |  |  |  | PCBs | PCB-077 | D | 0.547 U | 0.547 | 0.274 | U | pg/L | NA | No | 3 | EPA 1668C | 1.4 | 1267841 | 203940 | NAD83 | WA-N NAD83 | Peristaltic pump | 32598-13-3 | 8154 | GNW-SW-1 | GNW-SW-1-20170321-F |  | No | Acceptable for all uses | LDW AOC3 Task 2 Ph2 In-waterway SW
LDWGSW0717 | LDW Groundwater Sampling for PCB Congeners and Aroclors | GNW-SW-1 | GNW-SW-1-20170321-F |  | Surface water | N |  | 2017-03-21 14:40 |  |  |  | PCBs | PCB-078 | D | 0.744 U | 0.744 | 0.372 | U | pg/L | NA | No | 3 | EPA 1668C | 1.4 | 1267841 | 203940 | NAD83 | WA-N NAD83 | Peristaltic pump | 70362-49-1 | 8156 | GNW-SW-1 | GNW-SW-1-20170321-F |  | No | Acceptable for all uses | LDW AOC3 Task 2 Ph2 In-waterway SW
LDWGSW0717 | LDW Groundwater Sampling for PCB Congeners and Aroclors | GNW-SW-1 | GNW-SW-1-20170321-F |  | Surface water | N |  | 2017-03-21 14:40 |  |  |  | PCBs | PCB-079 | D | 0.570 U | 0.57 | 0.285 | U | pg/L | NA | No | 3 | EPA 1668C | 1.4 | 1267841 | 203940 | NAD83 | WA-N NAD83 | Peristaltic pump | 41464-48-6 | 8158 | GNW-SW-1 | GNW-SW-1-20170321-F |  | No | Acceptable for all uses | LDW AOC3 Task 2 Ph2 In-waterway SW
LDWGSW0717 | LDW Groundwater Sampling for PCB Congeners and Aroclors | GNW-SW-1 | GNW-SW-1-20170321-F |  | Surface water | N |  | 2017-03-21 14:40 |  |  |  | PCBs | PCB-080 | D | 0.572 U | 0.572 | 0.286 | U | pg/L | NA | No | 3 | EPA 1668C | 1.4 | 1267841 | 203940 | NAD83 | WA-N NAD83 | Peristaltic pump | 33284-52-5 | 8160 | GNW-SW-1 | GNW-SW-1-20170321-F |  | No | Acceptable for all uses | LDW AOC3 Task 2 Ph2 In-waterway SW
LDWGSW0717 | LDW Groundwater Sampling for PCB Congeners and Aroclors | GNW-SW-1 | GNW-SW-1-20170321-F |  | Surface water | N |  | 2017-03-21 14:40 |  |  |  | PCBs | PCB-081 | D | 0.635 U | 0.635 | 0.318 | U | pg/L | NA | No | 3 | EPA 1668C | 1.4 | 1267841 | 203940 | NAD83 | WA-N NAD83 | Peristaltic pump | 70362-50-4 | 8162 | GNW-SW-1 | GNW-SW-1-20170321-F |  | No | Acceptable for all uses | LDW AOC3 Task 2 Ph2 In-waterway SW
LDWGSW0717 | LDW Groundwater Sampling for PCB Congeners and Aroclors | GNW-SW-1 | GNW-SW-1-20170321-F |  | Surface water | N |  | 2017-03-21 14:40 |  |  |  | PCBs | PCB-082 | D | 1.52 U | 1.52 | 0.76 | U | pg/L | NA | No | 3 | EPA 1668C | 1.4 | 1267841 | 203940 | NAD83 | WA-N NAD83 | Peristaltic pump | 52663-62-4 | 8164 | GNW-SW-1 | GNW-SW-1-20170321-F |  | No | Acceptable for all uses | LDW AOC3 Task 2 Ph2 In-waterway SW
LDWGSW0717 | LDW Groundwater Sampling for PCB Congeners and Aroclors | GNW-SW-1 | GNW-SW-1-20170321-F |  | Surface water | N |  | 2017-03-21 14:40 |  |  |  | PCBs | PCB-083 | D | 1.18 CU | 1.18 | 0.59 | CU | pg/L | NA | No | 3 | EPA 1668C | 1.4 | 1267841 | 203940 | NAD83 | WA-N NAD83 | Peristaltic pump | 60145-20-2 | 8166 | GNW-SW-1 | GNW-SW-1-20170321-F |  | No | Acceptable for all uses | LDW AOC3 Task 2 Ph2 In-waterway SW
LDWGSW0717 | LDW Groundwater Sampling for PCB Congeners and Aroclors | GNW-SW-1 | GNW-SW-1-20170321-F |  | Surface water | N |  | 2017-03-21 14:40 |  |  |  | PCBs | PCB-084 | D | 1.12 U | 1.12 | 0.56 | U | pg/L | NA | No | 3 | EPA 1668C | 1.4 | 1267841 | 203940 | NAD83 | WA-N NAD83 | Peristaltic pump | 52663-60-2 | 8168 | GNW-SW-1 | GNW-SW-1-20170321-F |  | No | Acceptable for all uses | LDW AOC3 Task 2 Ph2 In-waterway SW
LDWGSW0717 | LDW Groundwater Sampling for PCB Congeners and Aroclors | GNW-SW-1 | GNW-SW-1-20170321-F |  | Surface water | N |  | 2017-03-21 14:40 |  |  |  | PCBs | PCB-085 | D | 2.47 CJ | 2.47 | 2.47 | CJ | pg/L | NA | Yes | 3 | EPA 1668C | 1.4 | 1267841 | 203940 | NAD83 | WA-N NAD83 | Peristaltic pump | 65510-45-4 | 8170 | GNW-SW-1 | GNW-SW-1-20170321-F |  | No | Acceptable for all uses | LDW AOC3 Task 2 Ph2 In-waterway SW
LDWGSW0717 | LDW Groundwater Sampling for PCB Congeners and Aroclors | GNW-SW-1 | GNW-SW-1-20170321-F |  | Surface water | N |  | 2017-03-21 14:40 |  |  |  | PCBs | PCB-086 | D | 0.974 CU | 0.974 | 0.487 | CU | pg/L | NA | No | 3 | EPA 1668C | 1.4 | 1267841 | 203940 | NAD83 | WA-N NAD83 | Peristaltic pump | 55312-69-1 | 8172 | GNW-SW-1 | GNW-SW-1-20170321-F |  | No | Acceptable for all uses | LDW AOC3 Task 2 Ph2 In-waterway SW
LDWGSW0717 | LDW Groundwater Sampling for PCB Congeners and Aroclors | GNW-SW-1 | GNW-SW-1-20170321-F |  | Surface water | N |  | 2017-03-21 14:40 |  |  |  | PCBs | PCB-088 | D | 0.934 CU | 0.934 | 0.467 | CU | pg/L | NA | No | 3 | EPA 1668C | 1.4 | 1267841 | 203940 | NAD83 | WA-N NAD83 | Peristaltic pump | 55215-17-3 | 8176 | GNW-SW-1 | GNW-SW-1-20170321-F |  | No | Acceptable for all uses | LDW AOC3 Task 2 Ph2 In-waterway SW
LDWGSW0717 | LDW Groundwater Sampling for PCB Congeners and Aroclors | GNW-SW-1 | GNW-SW-1-20170321-F |  | Surface water | N |  | 2017-03-21 14:40 |  |  |  | PCBs | PCB-089 | D | 1.28 U | 1.28 | 0.64 | U | pg/L | NA | No | 3 | EPA 1668C | 1.4 | 1267841 | 203940 | NAD83 | WA-N NAD83 | Peristaltic pump | 73575-57-2 | 8178 | GNW-SW-1 | GNW-SW-1-20170321-F |  | No | Acceptable for all uses | LDW AOC3 Task 2 Ph2 In-waterway SW
LDWGSW0717 | LDW Groundwater Sampling for PCB Congeners and Aroclors | GNW-SW-1 | GNW-SW-1-20170321-F |  | Surface water | N |  | 2017-03-21 14:40 |  |  |  | PCBs | PCB-090 | D | 4.97 CJ | 4.97 | 4.97 | CJ | pg/L | NA | Yes | 3 | EPA 1668C | 1.4 | 1267841 | 203940 | NAD83 | WA-N NAD83 | Peristaltic pump | 68194-07-0 | 8180 | GNW-SW-1 | GNW-SW-1-20170321-F |  | No | Acceptable for all uses | LDW AOC3 Task 2 Ph2 In-waterway SW
LDWGSW0717 | LDW Groundwater Sampling for PCB Congeners and Aroclors | GNW-SW-1 | GNW-SW-1-20170321-F |  | Surface water | N |  | 2017-03-21 14:40 |  |  |  | PCBs | PCB-092 | D | 1.08 U | 1.08 | 0.54 | U | pg/L | NA | No | 3 | EPA 1668C | 1.4 | 1267841 | 203940 | NAD83 | WA-N NAD83 | Peristaltic pump | 52663-61-3 | 8184 | GNW-SW-1 | GNW-SW-1-20170321-F |  | No | Acceptable for all uses | LDW AOC3 Task 2 Ph2 In-waterway SW
LDWGSW0717 | LDW Groundwater Sampling for PCB Congeners and Aroclors | GNW-SW-1 | GNW-SW-1-20170321-F |  | Surface water | N |  | 2017-03-21 14:40 |  |  |  | PCBs | PCB-093 | D | 0.929 CU | 0.929 | 0.465 | CU | pg/L | NA | No | 3 | EPA 1668C | 1.4 | 1267841 | 203940 | NAD83 | WA-N NAD83 | Peristaltic pump | 73575-56-1 | 8186 | GNW-SW-1 | GNW-SW-1-20170321-F |  | No | Acceptable for all uses | LDW AOC3 Task 2 Ph2 In-waterway SW
LDWGSW0717 | LDW Groundwater Sampling for PCB Congeners and Aroclors | GNW-SW-1 | GNW-SW-1-20170321-F |  | Surface water | N |  | 2017-03-21 14:40 |  |  |  | PCBs | PCB-094 | D | 1.05 U | 1.05 | 0.525 | U | pg/L | NA | No | 3 | EPA 1668C | 1.4 | 1267841 | 203940 | NAD83 | WA-N NAD83 | Peristaltic pump | 73575-55-0 | 8188 | GNW-SW-1 | GNW-SW-1-20170321-F |  | No | Acceptable for all uses | LDW AOC3 Task 2 Ph2 In-waterway SW
LDWGSW0717 | LDW Groundwater Sampling for PCB Congeners and Aroclors | GNW-SW-1 | GNW-SW-1-20170321-F |  | Surface water | N |  | 2017-03-21 14:40 |  |  |  | PCBs | PCB-095 | D | 5.50 U EMPC | 5.5 | 2.75 | U EMPC | pg/L | NA | No | 3 | EPA 1668C | 1.4 | 1267841 | 203940 | NAD83 | WA-N NAD83 | Peristaltic pump | 38379-99-6 | 8190 | GNW-SW-1 | GNW-SW-1-20170321-F |  | No | Acceptable for all uses | LDW AOC3 Task 2 Ph2 In-waterway SW
LDWGSW0717 | LDW Groundwater Sampling for PCB Congeners and Aroclors | GNW-SW-1 | GNW-SW-1-20170321-F |  | Surface water | N |  | 2017-03-21 14:40 |  |  |  | PCBs | PCB-096 | D | 0.249 U | 0.249 | 0.125 | U | pg/L | NA | No | 3 | EPA 1668C | 1.4 | 1267841 | 203940 | NAD83 | WA-N NAD83 | Peristaltic pump | 73575-54-9 | 8192 | GNW-SW-1 | GNW-SW-1-20170321-F |  | No | Acceptable for all uses | LDW AOC3 Task 2 Ph2 In-waterway SW
LDWGSW0717 | LDW Groundwater Sampling for PCB Congeners and Aroclors | GNW-SW-1 | GNW-SW-1-20170321-F |  | Surface water | N |  | 2017-03-21 14:40 |  |  |  | PCBs | PCB-101 | D | C90 |  |  | CJ | pg/L | NA | Yes |  | EPA 1668C | 1.4 | 1267841 | 203940 | NAD83 | WA-N NAD83 | Peristaltic pump | 37680-73-2 | 8202 | GNW-SW-1 | GNW-SW-1-20170321-F |  | No | Acceptable for all uses | LDW AOC3 Task 2 Ph2 In-waterway SW
LDWGSW0717 | LDW Groundwater Sampling for PCB Congeners and Aroclors | GNW-SW-1 | GNW-SW-1-20170321-F |  | Surface water | N |  | 2017-03-21 14:40 |  |  |  | PCBs | PCB-103 | D | 0.869 U | 0.869 | 0.435 | U | pg/L | NA | No | 3 | EPA 1668C | 1.4 | 1267841 | 203940 | NAD83 | WA-N NAD83 | Peristaltic pump | 60145-21-3 | 8206 | GNW-SW-1 | GNW-SW-1-20170321-F |  | No | Acceptable for all uses | LDW AOC3 Task 2 Ph2 In-waterway SW
LDWGSW0717 | LDW Groundwater Sampling for PCB Congeners and Aroclors | GNW-SW-1 | GNW-SW-1-20170321-F |  | Surface water | N |  | 2017-03-21 14:40 |  |  |  | PCBs | PCB-104 | D | 0.204 U | 0.204 | 0.102 | U | pg/L | NA | No | 3 | EPA 1668C | 1.4 | 1267841 | 203940 | NAD83 | WA-N NAD83 | Peristaltic pump | 56558-16-8 | 8208 | GNW-SW-1 | GNW-SW-1-20170321-F |  | No | Acceptable for all uses | LDW AOC3 Task 2 Ph2 In-waterway SW
LDWGSW0717 | LDW Groundwater Sampling for PCB Congeners and Aroclors | GNW-SW-1 | GNW-SW-1-20170321-F |  | Surface water | N |  | 2017-03-21 14:40 |  |  |  | PCBs | PCB-105 | D | 0.338 U | 0.338 | 0.169 | U | pg/L | NA | No | 3 | EPA 1668C | 1.4 | 1267841 | 203940 | NAD83 | WA-N NAD83 | Peristaltic pump | 32598-14-4 | 8210 | GNW-SW-1 | GNW-SW-1-20170321-F |  | No | Acceptable for all uses | LDW AOC3 Task 2 Ph2 In-waterway SW
LDWGSW0717 | LDW Groundwater Sampling for PCB Congeners and Aroclors | GNW-SW-1 | GNW-SW-1-20170321-F |  | Surface water | N |  | 2017-03-21 14:40 |  |  |  | PCBs | PCB-106 | D | 0.417 U | 0.417 | 0.209 | U | pg/L | NA | No | 3 | EPA 1668C | 1.4 | 1267841 | 203940 | NAD83 | WA-N NAD83 | Peristaltic pump | 70424-69-0 | 8212 | GNW-SW-1 | GNW-SW-1-20170321-F |  | No | Acceptable for all uses | LDW AOC3 Task 2 Ph2 In-waterway SW
LDWGSW0717 | LDW Groundwater Sampling for PCB Congeners and Aroclors | GNW-SW-1 | GNW-SW-1-20170321-F |  | Surface water | N |  | 2017-03-21 14:40 |  |  |  | PCBs | PCB-107 | D | 0.376 U | 0.376 | 0.188 | U | pg/L | NA | No | 3 | EPA 1668C | 1.4 | 1267841 | 203940 | NAD83 | WA-N NAD83 | Peristaltic pump | 70424-68-9 | 8214 | GNW-SW-1 | GNW-SW-1-20170321-F |  | No | Acceptable for all uses | LDW AOC3 Task 2 Ph2 In-waterway SW
LDWGSW0717 | LDW Groundwater Sampling for PCB Congeners and Aroclors | GNW-SW-1 | GNW-SW-1-20170321-F |  | Surface water | N |  | 2017-03-21 14:40 |  |  |  | PCBs | PCB-108 | D | 0.426 CU | 0.426 | 0.213 | CU | pg/L | NA | No | 3 | EPA 1668C | 1.4 | 1267841 | 203940 | NAD83 | WA-N NAD83 | Peristaltic pump | 70362-41-3 | 8216 | GNW-SW-1 | GNW-SW-1-20170321-F |  | No | Acceptable for all uses | LDW AOC3 Task 2 Ph2 In-waterway SW
LDWGSW0717 | LDW Groundwater Sampling for PCB Congeners and Aroclors | GNW-SW-1 | GNW-SW-1-20170321-F |  | Surface water | N |  | 2017-03-21 14:40 |  |  |  | PCBs | PCB-110 | D | 2.78 CJ | 2.78 | 2.78 | CJ | pg/L | NA | Yes | 3 | EPA 1668C | 1.4 | 1267841 | 203940 | NAD83 | WA-N NAD83 | Peristaltic pump | 38380-03-9 | 8220 | GNW-SW-1 | GNW-SW-1-20170321-F |  | No | Acceptable for all uses | LDW AOC3 Task 2 Ph2 In-waterway SW
LDWGSW0717 | LDW Groundwater Sampling for PCB Congeners and Aroclors | GNW-SW-1 | GNW-SW-1-20170321-F |  | Surface water | N |  | 2017-03-21 14:40 |  |  |  | PCBs | PCB-111 | D | 0.825 U | 0.825 | 0.413 | U | pg/L | NA | No | 3 | EPA 1668C | 1.4 | 1267841 | 203940 | NAD83 | WA-N NAD83 | Peristaltic pump | 39635-32-0 | 8222 | GNW-SW-1 | GNW-SW-1-20170321-F |  | No | Acceptable for all uses | LDW AOC3 Task 2 Ph2 In-waterway SW
LDWGSW0717 | LDW Groundwater Sampling for PCB Congeners and Aroclors | GNW-SW-1 | GNW-SW-1-20170321-F |  | Surface water | N |  | 2017-03-21 14:40 |  |  |  | PCBs | PCB-112 | D | 0.813 U | 0.813 | 0.407 | U | pg/L | NA | No | 3 | EPA 1668C | 1.4 | 1267841 | 203940 | NAD83 | WA-N NAD83 | Peristaltic pump | 74472-36-9 | 8224 | GNW-SW-1 | GNW-SW-1-20170321-F |  | No | Acceptable for all uses | LDW AOC3 Task 2 Ph2 In-waterway SW
LDWGSW0717 | LDW Groundwater Sampling for PCB Congeners and Aroclors | GNW-SW-1 | GNW-SW-1-20170321-F |  | Surface water | N |  | 2017-03-21 14:40 |  |  |  | PCBs | PCB-113 | D | C90 |  |  | CJ | pg/L | NA | Yes |  | EPA 1668C | 1.4 | 1267841 | 203940 | NAD83 | WA-N NAD83 | Peristaltic pump | 68194-10-5 | 8226 | GNW-SW-1 | GNW-SW-1-20170321-F |  | No | Acceptable for all uses | LDW AOC3 Task 2 Ph2 In-waterway SW
LDWGSW0717 | LDW Groundwater Sampling for PCB Congeners and Aroclors | GNW-SW-1 | GNW-SW-1-20170321-F |  | Surface water | N |  | 2017-03-21 14:40 |  |  |  | PCBs | PCB-114 | D | 0.345 U | 0.345 | 0.173 | U | pg/L | NA | No | 3 | EPA 1668C | 1.4 | 1267841 | 203940 | NAD83 | WA-N NAD83 | Peristaltic pump | 74472-37-0 | 8228 | GNW-SW-1 | GNW-SW-1-20170321-F |  | No | Acceptable for all uses | LDW AOC3 Task 2 Ph2 In-waterway SW
LDWGSW0717 | LDW Groundwater Sampling for PCB Congeners and Aroclors | GNW-SW-1 | GNW-SW-1-20170321-F |  | Surface water | N |  | 2017-03-21 14:40 |  |  |  | PCBs | PCB-115 | D | C110 |  |  | CJ | pg/L | NA | Yes |  | EPA 1668C | 1.4 | 1267841 | 203940 | NAD83 | WA-N NAD83 | Peristaltic pump | 74472-38-1 | 8230 | GNW-SW-1 | GNW-SW-1-20170321-F |  | No | Acceptable for all uses | LDW AOC3 Task 2 Ph2 In-waterway SW
LDWGSW0717 | LDW Groundwater Sampling for PCB Congeners and Aroclors | GNW-SW-1 | GNW-SW-1-20170321-F |  | Surface water | N |  | 2017-03-21 14:40 |  |  |  | PCBs | PCB-116 | D | C85 |  |  | CJ | pg/L | NA | Yes |  | EPA 1668C | 1.4 | 1267841 | 203940 | NAD83 | WA-N NAD83 | Peristaltic pump | 18259-05-7 | 8232 | GNW-SW-1 | GNW-SW-1-20170321-F |  | No | Acceptable for all uses | LDW AOC3 Task 2 Ph2 In-waterway SW
LDWGSW0717 | LDW Groundwater Sampling for PCB Congeners and Aroclors | GNW-SW-1 | GNW-SW-1-20170321-F |  | Surface water | N |  | 2017-03-21 14:40 |  |  |  | PCBs | PCB-117 | D | C85 |  |  | CJ | pg/L | NA | Yes |  | EPA 1668C | 1.4 | 1267841 | 203940 | NAD83 | WA-N NAD83 | Peristaltic pump | 68194-11-6 | 8234 | GNW-SW-1 | GNW-SW-1-20170321-F |  | No | Acceptable for all uses | LDW AOC3 Task 2 Ph2 In-waterway SW
LDWGSW0717 | LDW Groundwater Sampling for PCB Congeners and Aroclors | GNW-SW-1 | GNW-SW-1-20170321-F |  | Surface water | N |  | 2017-03-21 14:40 |  |  |  | PCBs | PCB-118 | D | 2.80 J | 2.8 | 2.8 | J | pg/L | NA | Yes | 3 | EPA 1668C | 1.4 | 1267841 | 203940 | NAD83 | WA-N NAD83 | Peristaltic pump | 31508-00-6 | 8236 | GNW-SW-1 | GNW-SW-1-20170321-F |  | No | Acceptable for all uses | LDW AOC3 Task 2 Ph2 In-waterway SW
LDWGSW0717 | LDW Groundwater Sampling for PCB Congeners and Aroclors | GNW-SW-1 | GNW-SW-1-20170321-F |  | Surface water | N |  | 2017-03-21 14:40 |  |  |  | PCBs | PCB-120 | D | 0.737 U | 0.737 | 0.369 | U | pg/L | NA | No | 3 | EPA 1668C | 1.4 | 1267841 | 203940 | NAD83 | WA-N NAD83 | Peristaltic pump | 68194-12-7 | 8240 | GNW-SW-1 | GNW-SW-1-20170321-F |  | No | Acceptable for all uses | LDW AOC3 Task 2 Ph2 In-waterway SW
LDWGSW0717 | LDW Groundwater Sampling for PCB Congeners and Aroclors | GNW-SW-1 | GNW-SW-1-20170321-F |  | Surface water | N |  | 2017-03-21 14:40 |  |  |  | PCBs | PCB-121 | D | 0.826 U | 0.826 | 0.413 | U | pg/L | NA | No | 3 | EPA 1668C | 1.4 | 1267841 | 203940 | NAD83 | WA-N NAD83 | Peristaltic pump | 56558-18-0 | 8242 | GNW-SW-1 | GNW-SW-1-20170321-F |  | No | Acceptable for all uses | LDW AOC3 Task 2 Ph2 In-waterway SW
LDWGSW0717 | LDW Groundwater Sampling for PCB Congeners and Aroclors | GNW-SW-1 | GNW-SW-1-20170321-F |  | Surface water | N |  | 2017-03-21 14:40 |  |  |  | PCBs | PCB-122 | D | 0.417 U | 0.417 | 0.209 | U | pg/L | NA | No | 3 | EPA 1668C | 1.4 | 1267841 | 203940 | NAD83 | WA-N NAD83 | Peristaltic pump | 76842-07-4 | 8244 | GNW-SW-1 | GNW-SW-1-20170321-F |  | No | Acceptable for all uses | LDW AOC3 Task 2 Ph2 In-waterway SW
LDWGSW0717 | LDW Groundwater Sampling for PCB Congeners and Aroclors | GNW-SW-1 | GNW-SW-1-20170321-F |  | Surface water | N |  | 2017-03-21 14:40 |  |  |  | PCBs | PCB-123 | D | 0.419 U | 0.419 | 0.21 | U | pg/L | NA | No | 3 | EPA 1668C | 1.4 | 1267841 | 203940 | NAD83 | WA-N NAD83 | Peristaltic pump | 65510-44-3 | 8246 | GNW-SW-1 | GNW-SW-1-20170321-F |  | No | Acceptable for all uses | LDW AOC3 Task 2 Ph2 In-waterway SW
LDWGSW0717 | LDW Groundwater Sampling for PCB Congeners and Aroclors | GNW-SW-1 | GNW-SW-1-20170321-F |  | Surface water | N |  | 2017-03-21 14:40 |  |  |  | PCBs | PCB-126 | D | 0.276 U | 0.276 | 0.138 | U | pg/L | NA | No | 3 | EPA 1668C | 1.4 | 1267841 | 203940 | NAD83 | WA-N NAD83 | Peristaltic pump | 57465-28-8 | 8252 | GNW-SW-1 | GNW-SW-1-20170321-F |  | No | Acceptable for all uses | LDW AOC3 Task 2 Ph2 In-waterway SW
LDWGSW0717 | LDW Groundwater Sampling for PCB Congeners and Aroclors | GNW-SW-1 | GNW-SW-1-20170321-F |  | Surface water | N |  | 2017-03-21 14:40 |  |  |  | PCBs | PCB-127 | D | 0.296 U | 0.296 | 0.148 | U | pg/L | NA | No | 3 | EPA 1668C | 1.4 | 1267841 | 203940 | NAD83 | WA-N NAD83 | Peristaltic pump | 39635-33-1 | 8254 | GNW-SW-1 | GNW-SW-1-20170321-F |  | No | Acceptable for all uses | LDW AOC3 Task 2 Ph2 In-waterway SW
LDWGSW0717 | LDW Groundwater Sampling for PCB Congeners and Aroclors | GNW-SW-1 | GNW-SW-1-20170321-F |  | Surface water | N |  | 2017-03-21 14:40 |  |  |  | PCBs | PCB-128 | D | 0.434 CU | 0.434 | 0.217 | CU | pg/L | NA | No | 3 | EPA 1668C | 1.4 | 1267841 | 203940 | NAD83 | WA-N NAD83 | Peristaltic pump | 38380-07-3 | 8256 | GNW-SW-1 | GNW-SW-1-20170321-F |  | No | Acceptable for all uses | LDW AOC3 Task 2 Ph2 In-waterway SW
LDWGSW0717 | LDW Groundwater Sampling for PCB Congeners and Aroclors | GNW-SW-1 | GNW-SW-1-20170321-F |  | Surface water | N |  | 2017-03-21 14:40 |  |  |  | PCBs | PCB-129 | D | 2.14 CJ | 2.14 | 2.14 | CJ | pg/L | NA | Yes | 3 | EPA 1668C | 1.4 | 1267841 | 203940 | NAD83 | WA-N NAD83 | Peristaltic pump | 55215-18-4 | 8258 | GNW-SW-1 | GNW-SW-1-20170321-F |  | No | Acceptable for all uses | LDW AOC3 Task 2 Ph2 In-waterway SW
LDWGSW0717 | LDW Groundwater Sampling for PCB Congeners and Aroclors | GNW-SW-1 | GNW-SW-1-20170321-F |  | Surface water | N |  | 2017-03-21 14:40 |  |  |  | PCBs | PCB-130 | D | 0.680 U | 0.68 | 0.34 | U | pg/L | NA | No | 3 | EPA 1668C | 1.4 | 1267841 | 203940 | NAD83 | WA-N NAD83 | Peristaltic pump | 52663-66-8 | 8260 | GNW-SW-1 | GNW-SW-1-20170321-F |  | No | Acceptable for all uses | LDW AOC3 Task 2 Ph2 In-waterway SW
LDWGSW0717 | LDW Groundwater Sampling for PCB Congeners and Aroclors | GNW-SW-1 | GNW-SW-1-20170321-F |  | Surface water | N |  | 2017-03-21 14:40 |  |  |  | PCBs | PCB-131 | D | 0.677 U | 0.677 | 0.339 | U | pg/L | NA | No | 3 | EPA 1668C | 1.4 | 1267841 | 203940 | NAD83 | WA-N NAD83 | Peristaltic pump | 61798-70-7 | 8262 | GNW-SW-1 | GNW-SW-1-20170321-F |  | No | Acceptable for all uses | LDW AOC3 Task 2 Ph2 In-waterway SW
LDWGSW0717 | LDW Groundwater Sampling for PCB Congeners and Aroclors | GNW-SW-1 | GNW-SW-1-20170321-F |  | Surface water | N |  | 2017-03-21 14:40 |  |  |  | PCBs | PCB-132 | D | 0.675 U | 0.675 | 0.338 | U | pg/L | NA | No | 3 | EPA 1668C | 1.4 | 1267841 | 203940 | NAD83 | WA-N NAD83 | Peristaltic pump | 38380-05-1 | 8264 | GNW-SW-1 | GNW-SW-1-20170321-F |  | No | Acceptable for all uses | LDW AOC3 Task 2 Ph2 In-waterway SW
LDWGSW0717 | LDW Groundwater Sampling for PCB Congeners and Aroclors | GNW-SW-1 | GNW-SW-1-20170321-F |  | Surface water | N |  | 2017-03-21 14:40 |  |  |  | PCBs | PCB-133 | D | 0.630 U | 0.63 | 0.315 | U | pg/L | NA | No | 3 | EPA 1668C | 1.4 | 1267841 | 203940 | NAD83 | WA-N NAD83 | Peristaltic pump | 35694-04-3 | 8266 | GNW-SW-1 | GNW-SW-1-20170321-F |  | No | Acceptable for all uses | LDW AOC3 Task 2 Ph2 In-waterway SW
LDWGSW0717 | LDW Groundwater Sampling for PCB Congeners and Aroclors | GNW-SW-1 | GNW-SW-1-20170321-F |  | Surface water | N |  | 2017-03-21 14:40 |  |  |  | PCBs | PCB-134 | D | 0.674 CU | 0.674 | 0.337 | CU | pg/L | NA | No | 3 | EPA 1668C | 1.4 | 1267841 | 203940 | NAD83 | WA-N NAD83 | Peristaltic pump | 52704-70-8 | 8268 | GNW-SW-1 | GNW-SW-1-20170321-F |  | No | Acceptable for all uses | LDW AOC3 Task 2 Ph2 In-waterway SW
LDWGSW0717 | LDW Groundwater Sampling for PCB Congeners and Aroclors | GNW-SW-1 | GNW-SW-1-20170321-F |  | Surface water | N |  | 2017-03-21 14:40 |  |  |  | PCBs | PCB-135 | D | 0.322 CU | 0.322 | 0.161 | CU | pg/L | NA | No | 3 | EPA 1668C | 1.4 | 1267841 | 203940 | NAD83 | WA-N NAD83 | Peristaltic pump | 52744-13-5 | 8270 | GNW-SW-1 | GNW-SW-1-20170321-F |  | No | Acceptable for all uses | LDW AOC3 Task 2 Ph2 In-waterway SW
LDWGSW0717 | LDW Groundwater Sampling for PCB Congeners and Aroclors | GNW-SW-1 | GNW-SW-1-20170321-F |  | Surface water | N |  | 2017-03-21 14:40 |  |  |  | PCBs | PCB-136 | D | 0.244 U | 0.244 | 0.122 | U | pg/L | NA | No | 3 | EPA 1668C | 1.4 | 1267841 | 203940 | NAD83 | WA-N NAD83 | Peristaltic pump | 38411-22-2 | 8272 | GNW-SW-1 | GNW-SW-1-20170321-F |  | No | Acceptable for all uses | LDW AOC3 Task 2 Ph2 In-waterway SW
LDWGSW0717 | LDW Groundwater Sampling for PCB Congeners and Aroclors | GNW-SW-1 | GNW-SW-1-20170321-F |  | Surface water | N |  | 2017-03-21 14:40 |  |  |  | PCBs | PCB-137 | D | 0.576 U | 0.576 | 0.288 | U | pg/L | NA | No | 3 | EPA 1668C | 1.4 | 1267841 | 203940 | NAD83 | WA-N NAD83 | Peristaltic pump | 35694-06-5 | 8274 | GNW-SW-1 | GNW-SW-1-20170321-F |  | No | Acceptable for all uses | LDW AOC3 Task 2 Ph2 In-waterway SW
LDWGSW0717 | LDW Groundwater Sampling for PCB Congeners and Aroclors | GNW-SW-1 | GNW-SW-1-20170321-F |  | Surface water | N |  | 2017-03-21 14:40 |  |  |  | PCBs | PCB-138 | D | C129 |  |  | CJ | pg/L | NA | Yes |  | EPA 1668C | 1.4 | 1267841 | 203940 | NAD83 | WA-N NAD83 | Peristaltic pump | 35065-28-2 | 8276 | GNW-SW-1 | GNW-SW-1-20170321-F |  | No | Acceptable for all uses | LDW AOC3 Task 2 Ph2 In-waterway SW
LDWGSW0717 | LDW Groundwater Sampling for PCB Congeners and Aroclors | GNW-SW-1 | GNW-SW-1-20170321-F |  | Surface water | N |  | 2017-03-21 14:40 |  |  |  | PCBs | PCB-139 | D | 0.580 CU | 0.58 | 0.29 | CU | pg/L | NA | No | 3 | EPA 1668C | 1.4 | 1267841 | 203940 | NAD83 | WA-N NAD83 | Peristaltic pump | 56030-56-9 | 8278 | GNW-SW-1 | GNW-SW-1-20170321-F |  | No | Acceptable for all uses | LDW AOC3 Task 2 Ph2 In-waterway SW
LDWGSW0717 | LDW Groundwater Sampling for PCB Congeners and Aroclors | GNW-SW-1 | GNW-SW-1-20170321-F |  | Surface water | N |  | 2017-03-21 14:40 |  |  |  | PCBs | PCB-141 | D | 0.598 U | 0.598 | 0.299 | U | pg/L | NA | No | 3 | EPA 1668C | 1.4 | 1267841 | 203940 | NAD83 | WA-N NAD83 | Peristaltic pump | 52712-04-6 | 8282 | GNW-SW-1 | GNW-SW-1-20170321-F |  | No | Acceptable for all uses | LDW AOC3 Task 2 Ph2 In-waterway SW
LDWGSW0717 | LDW Groundwater Sampling for PCB Congeners and Aroclors | GNW-SW-1 | GNW-SW-1-20170321-F |  | Surface water | N |  | 2017-03-21 14:40 |  |  |  | PCBs | PCB-142 | D | 0.686 U | 0.686 | 0.343 | U | pg/L | NA | No | 3 | EPA 1668C | 1.4 | 1267841 | 203940 | NAD83 | WA-N NAD83 | Peristaltic pump | 41411-61-4 | 8284 | GNW-SW-1 | GNW-SW-1-20170321-F |  | No | Acceptable for all uses | LDW AOC3 Task 2 Ph2 In-waterway SW
LDWGSW0717 | LDW Groundwater Sampling for PCB Congeners and Aroclors | GNW-SW-1 | GNW-SW-1-20170321-F |  | Surface water | N |  | 2017-03-21 14:40 |  |  |  | PCBs | PCB-144 | D | 0.303 U | 0.303 | 0.152 | U | pg/L | NA | No | 3 | EPA 1668C | 1.4 | 1267841 | 203940 | NAD83 | WA-N NAD83 | Peristaltic pump | 68194-14-9 | 8288 | GNW-SW-1 | GNW-SW-1-20170321-F |  | No | Acceptable for all uses | LDW AOC3 Task 2 Ph2 In-waterway SW
LDWGSW0717 | LDW Groundwater Sampling for PCB Congeners and Aroclors | GNW-SW-1 | GNW-SW-1-20170321-F |  | Surface water | N |  | 2017-03-21 14:40 |  |  |  | PCBs | PCB-145 | D | 0.258 U | 0.258 | 0.129 | U | pg/L | NA | No | 3 | EPA 1668C | 1.4 | 1267841 | 203940 | NAD83 | WA-N NAD83 | Peristaltic pump | 74472-40-5 | 8290 | GNW-SW-1 | GNW-SW-1-20170321-F |  | No | Acceptable for all uses | LDW AOC3 Task 2 Ph2 In-waterway SW
LDWGSW0717 | LDW Groundwater Sampling for PCB Congeners and Aroclors | GNW-SW-1 | GNW-SW-1-20170321-F |  | Surface water | N |  | 2017-03-21 14:40 |  |  |  | PCBs | PCB-146 | D | 0.565 U | 0.565 | 0.283 | U | pg/L | NA | No | 3 | EPA 1668C | 1.4 | 1267841 | 203940 | NAD83 | WA-N NAD83 | Peristaltic pump | 51908-16-8 | 8292 | GNW-SW-1 | GNW-SW-1-20170321-F |  | No | Acceptable for all uses | LDW AOC3 Task 2 Ph2 In-waterway SW
LDWGSW0717 | LDW Groundwater Sampling for PCB Congeners and Aroclors | GNW-SW-1 | GNW-SW-1-20170321-F |  | Surface water | N |  | 2017-03-21 14:40 |  |  |  | PCBs | PCB-147 | D | 1.98 CJ | 1.98 | 1.98 | CJ | pg/L | NA | Yes | 3 | EPA 1668C | 1.4 | 1267841 | 203940 | NAD83 | WA-N NAD83 | Peristaltic pump | 68194-13-8 | 8294 | GNW-SW-1 | GNW-SW-1-20170321-F |  | No | Acceptable for all uses | LDW AOC3 Task 2 Ph2 In-waterway SW
LDWGSW0717 | LDW Groundwater Sampling for PCB Congeners and Aroclors | GNW-SW-1 | GNW-SW-1-20170321-F |  | Surface water | N |  | 2017-03-21 14:40 |  |  |  | PCBs | PCB-148 | D | 0.338 U | 0.338 | 0.169 | U | pg/L | NA | No | 3 | EPA 1668C | 1.4 | 1267841 | 203940 | NAD83 | WA-N NAD83 | Peristaltic pump | 74472-41-6 | 8296 | GNW-SW-1 | GNW-SW-1-20170321-F |  | No | Acceptable for all uses | LDW AOC3 Task 2 Ph2 In-waterway SW
LDWGSW0717 | LDW Groundwater Sampling for PCB Congeners and Aroclors | GNW-SW-1 | GNW-SW-1-20170321-F |  | Surface water | N |  | 2017-03-21 14:40 |  |  |  | PCBs | PCB-149 | D | C147 |  |  | CJ | pg/L | NA | Yes |  | EPA 1668C | 1.4 | 1267841 | 203940 | NAD83 | WA-N NAD83 | Peristaltic pump | 38380-04-0 | 8298 | GNW-SW-1 | GNW-SW-1-20170321-F |  | No | Acceptable for all uses | LDW AOC3 Task 2 Ph2 In-waterway SW
LDWGSW0717 | LDW Groundwater Sampling for PCB Congeners and Aroclors | GNW-SW-1 | GNW-SW-1-20170321-F |  | Surface water | N |  | 2017-03-21 14:40 |  |  |  | PCBs | PCB-150 | D | 0.245 U | 0.245 | 0.123 | U | pg/L | NA | No | 3 | EPA 1668C | 1.4 | 1267841 | 203940 | NAD83 | WA-N NAD83 | Peristaltic pump | 68194-08-1 | 8300 | GNW-SW-1 | GNW-SW-1-20170321-F |  | No | Acceptable for all uses | LDW AOC3 Task 2 Ph2 In-waterway SW
LDWGSW0717 | LDW Groundwater Sampling for PCB Congeners and Aroclors | GNW-SW-1 | GNW-SW-1-20170321-F |  | Surface water | N |  | 2017-03-21 14:40 |  |  |  | PCBs | PCB-152 | D | 0.243 U | 0.243 | 0.122 | U | pg/L | NA | No | 3 | EPA 1668C | 1.4 | 1267841 | 203940 | NAD83 | WA-N NAD83 | Peristaltic pump | 68194-09-2 | 8304 | GNW-SW-1 | GNW-SW-1-20170321-F |  | No | Acceptable for all uses | LDW AOC3 Task 2 Ph2 In-waterway SW
LDWGSW0717 | LDW Groundwater Sampling for PCB Congeners and Aroclors | GNW-SW-1 | GNW-SW-1-20170321-F |  | Surface water | N |  | 2017-03-21 14:40 |  |  |  | PCBs | PCB-153 | D | 2.36 CU EMPC | 2.36 | 1.18 | CU EMPC | pg/L | NA | No | 3 | EPA 1668C | 1.4 | 1267841 | 203940 | NAD83 | WA-N NAD83 | Peristaltic pump | 35065-27-1 | 8306 | GNW-SW-1 | GNW-SW-1-20170321-F |  | No | Acceptable for all uses | LDW AOC3 Task 2 Ph2 In-waterway SW
LDWGSW0717 | LDW Groundwater Sampling for PCB Congeners and Aroclors | GNW-SW-1 | GNW-SW-1-20170321-F |  | Surface water | N |  | 2017-03-21 14:40 |  |  |  | PCBs | PCB-154 | D | 0.280 U | 0.28 | 0.14 | U | pg/L | NA | No | 3 | EPA 1668C | 1.4 | 1267841 | 203940 | NAD83 | WA-N NAD83 | Peristaltic pump | 60145-22-4 | 8308 | GNW-SW-1 | GNW-SW-1-20170321-F |  | No | Acceptable for all uses | LDW AOC3 Task 2 Ph2 In-waterway SW
LDWGSW0717 | LDW Groundwater Sampling for PCB Congeners and Aroclors | GNW-SW-1 | GNW-SW-1-20170321-F |  | Surface water | N |  | 2017-03-21 14:40 |  |  |  | PCBs | PCB-155 | D | 0.225 U | 0.225 | 0.113 | U | pg/L | NA | No | 3 | EPA 1668C | 1.4 | 1267841 | 203940 | NAD83 | WA-N NAD83 | Peristaltic pump | 33979-03-2 | 8310 | GNW-SW-1 | GNW-SW-1-20170321-F |  | No | Acceptable for all uses | LDW AOC3 Task 2 Ph2 In-waterway SW
LDWGSW0717 | LDW Groundwater Sampling for PCB Congeners and Aroclors | GNW-SW-1 | GNW-SW-1-20170321-F |  | Surface water | N |  | 2017-03-21 14:40 |  |  |  | PCBs | PCB-156 | D | 0.262 CU | 0.262 | 0.131 | CU | pg/L | NA | No | 3 | EPA 1668C | 1.4 | 1267841 | 203940 | NAD83 | WA-N NAD83 | Peristaltic pump | 38380-08-4 | 8312 | GNW-SW-1 | GNW-SW-1-20170321-F |  | No | Acceptable for all uses | LDW AOC3 Task 2 Ph2 In-waterway SW
LDWGSW0717 | LDW Groundwater Sampling for PCB Congeners and Aroclors | GNW-SW-1 | GNW-SW-1-20170321-F |  | Surface water | N |  | 2017-03-21 14:40 |  |  |  | PCBs | PCB-158 | D | 0.349 U | 0.349 | 0.175 | U | pg/L | NA | No | 3 | EPA 1668C | 1.4 | 1267841 | 203940 | NAD83 | WA-N NAD83 | Peristaltic pump | 74472-42-7 | 8316 | GNW-SW-1 | GNW-SW-1-20170321-F |  | No | Acceptable for all uses | LDW AOC3 Task 2 Ph2 In-waterway SW
LDWGSW0717 | LDW Groundwater Sampling for PCB Congeners and Aroclors | GNW-SW-1 | GNW-SW-1-20170321-F |  | Surface water | N |  | 2017-03-21 14:40 |  |  |  | PCBs | PCB-159 | D | 0.195 U | 0.195 | 0.0975 | U | pg/L | NA | No | 3 | EPA 1668C | 1.4 | 1267841 | 203940 | NAD83 | WA-N NAD83 | Peristaltic pump | 39635-35-3 | 8318 | GNW-SW-1 | GNW-SW-1-20170321-F |  | No | Acceptable for all uses | LDW AOC3 Task 2 Ph2 In-waterway SW
LDWGSW0717 | LDW Groundwater Sampling for PCB Congeners and Aroclors | GNW-SW-1 | GNW-SW-1-20170321-F |  | Surface water | N |  | 2017-03-21 14:40 |  |  |  | PCBs | PCB-160 | D | C129 |  |  | CJ | pg/L | NA | Yes |  | EPA 1668C | 1.4 | 1267841 | 203940 | NAD83 | WA-N NAD83 | Peristaltic pump | 41411-62-5 | 8320 | GNW-SW-1 | GNW-SW-1-20170321-F |  | No | Acceptable for all uses | LDW AOC3 Task 2 Ph2 In-waterway SW
LDWGSW0717 | LDW Groundwater Sampling for PCB Congeners and Aroclors | GNW-SW-1 | GNW-SW-1-20170321-F |  | Surface water | N |  | 2017-03-21 14:40 |  |  |  | PCBs | PCB-161 | D | 0.455 U | 0.455 | 0.228 | U | pg/L | NA | No | 3 | EPA 1668C | 1.4 | 1267841 | 203940 | NAD83 | WA-N NAD83 | Peristaltic pump | 74472-43-8 | 8322 | GNW-SW-1 | GNW-SW-1-20170321-F |  | No | Acceptable for all uses | LDW AOC3 Task 2 Ph2 In-waterway SW
LDWGSW0717 | LDW Groundwater Sampling for PCB Congeners and Aroclors | GNW-SW-1 | GNW-SW-1-20170321-F |  | Surface water | N |  | 2017-03-21 14:40 |  |  |  | PCBs | PCB-162 | D | 0.177 U | 0.177 | 0.0885 | U | pg/L | NA | No | 3 | EPA 1668C | 1.4 | 1267841 | 203940 | NAD83 | WA-N NAD83 | Peristaltic pump | 39635-34-2 | 8324 | GNW-SW-1 | GNW-SW-1-20170321-F |  | No | Acceptable for all uses | LDW AOC3 Task 2 Ph2 In-waterway SW
LDWGSW0717 | LDW Groundwater Sampling for PCB Congeners and Aroclors | GNW-SW-1 | GNW-SW-1-20170321-F |  | Surface water | N |  | 2017-03-21 14:40 |  |  |  | PCBs | PCB-163 | D | C129 |  |  | CJ | pg/L | NA | Yes |  | EPA 1668C | 1.4 | 1267841 | 203940 | NAD83 | WA-N NAD83 | Peristaltic pump | 74472-44-9 | 8326 | GNW-SW-1 | GNW-SW-1-20170321-F |  | No | Acceptable for all uses | LDW AOC3 Task 2 Ph2 In-waterway SW
LDWGSW0717 | LDW Groundwater Sampling for PCB Congeners and Aroclors | GNW-SW-1 | GNW-SW-1-20170321-F |  | Surface water | N |  | 2017-03-21 14:40 |  |  |  | PCBs | PCB-164 | D | 0.433 U | 0.433 | 0.217 | U | pg/L | NA | No | 3 | EPA 1668C | 1.4 | 1267841 | 203940 | NAD83 | WA-N NAD83 | Peristaltic pump | 74472-45-0 | 8328 | GNW-SW-1 | GNW-SW-1-20170321-F |  | No | Acceptable for all uses | LDW AOC3 Task 2 Ph2 In-waterway SW
LDWGSW0717 | LDW Groundwater Sampling for PCB Congeners and Aroclors | GNW-SW-1 | GNW-SW-1-20170321-F |  | Surface water | N |  | 2017-03-21 14:40 |  |  |  | PCBs | PCB-165 | D | 0.467 U | 0.467 | 0.234 | U | pg/L | NA | No | 3 | EPA 1668C | 1.4 | 1267841 | 203940 | NAD83 | WA-N NAD83 | Peristaltic pump | 74472-46-1 | 8330 | GNW-SW-1 | GNW-SW-1-20170321-F |  | No | Acceptable for all uses | LDW AOC3 Task 2 Ph2 In-waterway SW
LDWGSW0717 | LDW Groundwater Sampling for PCB Congeners and Aroclors | GNW-SW-1 | GNW-SW-1-20170321-F |  | Surface water | N |  | 2017-03-21 14:40 |  |  |  | PCBs | PCB-167 | D | 0.206 U | 0.206 | 0.103 | U | pg/L | NA | No | 3 | EPA 1668C | 1.4 | 1267841 | 203940 | NAD83 | WA-N NAD83 | Peristaltic pump | 52663-72-6 | 8334 | GNW-SW-1 | GNW-SW-1-20170321-F |  | No | Acceptable for all uses | LDW AOC3 Task 2 Ph2 In-waterway SW
LDWGSW0717 | LDW Groundwater Sampling for PCB Congeners and Aroclors | GNW-SW-1 | GNW-SW-1-20170321-F |  | Surface water | N |  | 2017-03-21 14:40 |  |  |  | PCBs | PCB-168 | D | C153 |  |  | CU EMPC | pg/L | NA | No |  | EPA 1668C | 1.4 | 1267841 | 203940 | NAD83 | WA-N NAD83 | Peristaltic pump | 59291-65-5 | 8336 | GNW-SW-1 | GNW-SW-1-20170321-F |  | No | Acceptable for all uses | LDW AOC3 Task 2 Ph2 In-waterway SW
LDWGSW0717 | LDW Groundwater Sampling for PCB Congeners and Aroclors | GNW-SW-1 | GNW-SW-1-20170321-F |  | Surface water | N |  | 2017-03-21 14:40 |  |  |  | PCBs | PCB-169 | D | 0.283 U | 0.283 | 0.142 | U | pg/L | NA | No | 3 | EPA 1668C | 1.4 | 1267841 | 203940 | NAD83 | WA-N NAD83 | Peristaltic pump | 32774-16-6 | 8338 | GNW-SW-1 | GNW-SW-1-20170321-F |  | No | Acceptable for all uses | LDW AOC3 Task 2 Ph2 In-waterway SW
LDWGSW0717 | LDW Groundwater Sampling for PCB Congeners and Aroclors | GNW-SW-1 | GNW-SW-1-20170321-F |  | Surface water | N |  | 2017-03-21 14:40 |  |  |  | PCBs | PCB-170 | D | 0.397 U | 0.397 | 0.199 | U | pg/L | NA | No | 3 | EPA 1668C | 1.4 | 1267841 | 203940 | NAD83 | WA-N NAD83 | Peristaltic pump | 35065-30-6 | 8340 | GNW-SW-1 | GNW-SW-1-20170321-F |  | No | Acceptable for all uses | LDW AOC3 Task 2 Ph2 In-waterway SW
LDWGSW0717 | LDW Groundwater Sampling for PCB Congeners and Aroclors | GNW-SW-1 | GNW-SW-1-20170321-F |  | Surface water | N |  | 2017-03-21 14:40 |  |  |  | PCBs | PCB-171 | D | 0.416 CU | 0.416 | 0.208 | CU | pg/L | NA | No | 3 | EPA 1668C | 1.4 | 1267841 | 203940 | NAD83 | WA-N NAD83 | Peristaltic pump | 52663-71-5 | 8342 | GNW-SW-1 | GNW-SW-1-20170321-F |  | No | Acceptable for all uses | LDW AOC3 Task 2 Ph2 In-waterway SW
LDWGSW0717 | LDW Groundwater Sampling for PCB Congeners and Aroclors | GNW-SW-1 | GNW-SW-1-20170321-F |  | Surface water | N |  | 2017-03-21 14:40 |  |  |  | PCBs | PCB-172 | D | 0.363 U | 0.363 | 0.182 | U | pg/L | NA | No | 3 | EPA 1668C | 1.4 | 1267841 | 203940 | NAD83 | WA-N NAD83 | Peristaltic pump | 52663-74-8 | 8344 | GNW-SW-1 | GNW-SW-1-20170321-F |  | No | Acceptable for all uses | LDW AOC3 Task 2 Ph2 In-waterway SW
LDWGSW0717 | LDW Groundwater Sampling for PCB Congeners and Aroclors | GNW-SW-1 | GNW-SW-1-20170321-F |  | Surface water | N |  | 2017-03-21 14:40 |  |  |  | PCBs | PCB-174 | D | 0.347 U | 0.347 | 0.174 | U | pg/L | NA | No | 3 | EPA 1668C | 1.4 | 1267841 | 203940 | NAD83 | WA-N NAD83 | Peristaltic pump | 38411-25-5 | 8348 | GNW-SW-1 | GNW-SW-1-20170321-F |  | No | Acceptable for all uses | LDW AOC3 Task 2 Ph2 In-waterway SW
LDWGSW0717 | LDW Groundwater Sampling for PCB Congeners and Aroclors | GNW-SW-1 | GNW-SW-1-20170321-F |  | Surface water | N |  | 2017-03-21 14:40 |  |  |  | PCBs | PCB-175 | D | 0.336 U | 0.336 | 0.168 | U | pg/L | NA | No | 3 | EPA 1668C | 1.4 | 1267841 | 203940 | NAD83 | WA-N NAD83 | Peristaltic pump | 40186-70-7 | 8350 | GNW-SW-1 | GNW-SW-1-20170321-F |  | No | Acceptable for all uses | LDW AOC3 Task 2 Ph2 In-waterway SW
LDWGSW0717 | LDW Groundwater Sampling for PCB Congeners and Aroclors | GNW-SW-1 | GNW-SW-1-20170321-F |  | Surface water | N |  | 2017-03-21 14:40 |  |  |  | PCBs | PCB-176 | D | 0.243 U | 0.243 | 0.122 | U | pg/L | NA | No | 3 | EPA 1668C | 1.4 | 1267841 | 203940 | NAD83 | WA-N NAD83 | Peristaltic pump | 52663-65-7 | 8352 | GNW-SW-1 | GNW-SW-1-20170321-F |  | No | Acceptable for all uses | LDW AOC3 Task 2 Ph2 In-waterway SW
LDWGSW0717 | LDW Groundwater Sampling for PCB Congeners and Aroclors | GNW-SW-1 | GNW-SW-1-20170321-F |  | Surface water | N |  | 2017-03-21 14:40 |  |  |  | PCBs | PCB-177 | D | 0.394 U | 0.394 | 0.197 | U | pg/L | NA | No | 3 | EPA 1668C | 1.4 | 1267841 | 203940 | NAD83 | WA-N NAD83 | Peristaltic pump | 52663-70-4 | 8354 | GNW-SW-1 | GNW-SW-1-20170321-F |  | No | Acceptable for all uses | LDW AOC3 Task 2 Ph2 In-waterway SW
LDWGSW0717 | LDW Groundwater Sampling for PCB Congeners and Aroclors | GNW-SW-1 | GNW-SW-1-20170321-F |  | Surface water | N |  | 2017-03-21 14:40 |  |  |  | PCBs | PCB-178 | D | 0.340 U | 0.34 | 0.17 | U | pg/L | NA | No | 3 | EPA 1668C | 1.4 | 1267841 | 203940 | NAD83 | WA-N NAD83 | Peristaltic pump | 52663-67-9 | 8356 | GNW-SW-1 | GNW-SW-1-20170321-F |  | No | Acceptable for all uses | LDW AOC3 Task 2 Ph2 In-waterway SW
LDWGSW0717 | LDW Groundwater Sampling for PCB Congeners and Aroclors | GNW-SW-1 | GNW-SW-1-20170321-F |  | Surface water | N |  | 2017-03-21 14:40 |  |  |  | PCBs | PCB-179 | D | 0.259 U | 0.259 | 0.13 | U | pg/L | NA | No | 3 | EPA 1668C | 1.4 | 1267841 | 203940 | NAD83 | WA-N NAD83 | Peristaltic pump | 52663-64-6 | 8358 | GNW-SW-1 | GNW-SW-1-20170321-F |  | No | Acceptable for all uses | LDW AOC3 Task 2 Ph2 In-waterway SW
LDWGSW0717 | LDW Groundwater Sampling for PCB Congeners and Aroclors | GNW-SW-1 | GNW-SW-1-20170321-F |  | Surface water | N |  | 2017-03-21 14:40 |  |  |  | PCBs | PCB-180 | D | 0.311 CU | 0.311 | 0.156 | CU | pg/L | NA | No | 3 | EPA 1668C | 1.4 | 1267841 | 203940 | NAD83 | WA-N NAD83 | Peristaltic pump | 35065-29-3 | 8360 | GNW-SW-1 | GNW-SW-1-20170321-F |  | No | Acceptable for all uses | LDW AOC3 Task 2 Ph2 In-waterway SW
LDWGSW0717 | LDW Groundwater Sampling for PCB Congeners and Aroclors | GNW-SW-1 | GNW-SW-1-20170321-F |  | Surface water | N |  | 2017-03-21 14:40 |  |  |  | PCBs | PCB-181 | D | 0.368 U | 0.368 | 0.184 | U | pg/L | NA | No | 3 | EPA 1668C | 1.4 | 1267841 | 203940 | NAD83 | WA-N NAD83 | Peristaltic pump | 74472-47-2 | 8362 | GNW-SW-1 | GNW-SW-1-20170321-F |  | No | Acceptable for all uses | LDW AOC3 Task 2 Ph2 In-waterway SW
LDWGSW0717 | LDW Groundwater Sampling for PCB Congeners and Aroclors | GNW-SW-1 | GNW-SW-1-20170321-F |  | Surface water | N |  | 2017-03-21 14:40 |  |  |  | PCBs | PCB-182 | D | 0.323 U | 0.323 | 0.162 | U | pg/L | NA | No | 3 | EPA 1668C | 1.4 | 1267841 | 203940 | NAD83 | WA-N NAD83 | Peristaltic pump | 60145-23-5 | 8364 | GNW-SW-1 | GNW-SW-1-20170321-F |  | No | Acceptable for all uses | LDW AOC3 Task 2 Ph2 In-waterway SW
LDWGSW0717 | LDW Groundwater Sampling for PCB Congeners and Aroclors | GNW-SW-1 | GNW-SW-1-20170321-F |  | Surface water | N |  | 2017-03-21 14:40 |  |  |  | PCBs | PCB-183 | D | 0.288 CU | 0.288 | 0.144 | CU | pg/L | NA | No | 3 | EPA 1668C | 1.4 | 1267841 | 203940 | NAD83 | WA-N NAD83 | Peristaltic pump | 52663-69-1 | 8366 | GNW-SW-1 | GNW-SW-1-20170321-F |  | No | Acceptable for all uses | LDW AOC3 Task 2 Ph2 In-waterway SW
LDWGSW0717 | LDW Groundwater Sampling for PCB Congeners and Aroclors | GNW-SW-1 | GNW-SW-1-20170321-F |  | Surface water | N |  | 2017-03-21 14:40 |  |  |  | PCBs | PCB-184 | D | 0.272 U | 0.272 | 0.136 | U | pg/L | NA | No | 3 | EPA 1668C | 1.4 | 1267841 | 203940 | NAD83 | WA-N NAD83 | Peristaltic pump | 74472-48-3 | 8368 | GNW-SW-1 | GNW-SW-1-20170321-F |  | No | Acceptable for all uses | LDW AOC3 Task 2 Ph2 In-waterway SW
LDWGSW0717 | LDW Groundwater Sampling for PCB Congeners and Aroclors | GNW-SW-1 | GNW-SW-1-20170321-F |  | Surface water | N |  | 2017-03-21 14:40 |  |  |  | PCBs | PCB-186 | D | 0.243 U | 0.243 | 0.122 | U | pg/L | NA | No | 3 | EPA 1668C | 1.4 | 1267841 | 203940 | NAD83 | WA-N NAD83 | Peristaltic pump | 74472-49-4 | 8372 | GNW-SW-1 | GNW-SW-1-20170321-F |  | No | Acceptable for all uses | LDW AOC3 Task 2 Ph2 In-waterway SW
LDWGSW0717 | LDW Groundwater Sampling for PCB Congeners and Aroclors | GNW-SW-1 | GNW-SW-1-20170321-F |  | Surface water | N |  | 2017-03-21 14:40 |  |  |  | PCBs | PCB-187 | D | 0.328 U | 0.328 | 0.164 | U | pg/L | NA | No | 3 | EPA 1668C | 1.4 | 1267841 | 203940 | NAD83 | WA-N NAD83 | Peristaltic pump | 52663-68-0 | 8374 | GNW-SW-1 | GNW-SW-1-20170321-F |  | No | Acceptable for all uses | LDW AOC3 Task 2 Ph2 In-waterway SW
LDWGSW0717 | LDW Groundwater Sampling for PCB Congeners and Aroclors | GNW-SW-1 | GNW-SW-1-20170321-F |  | Surface water | N |  | 2017-03-21 14:40 |  |  |  | PCBs | PCB-188 | D | 0.254 U | 0.254 | 0.127 | U | pg/L | NA | No | 3 | EPA 1668C | 1.4 | 1267841 | 203940 | NAD83 | WA-N NAD83 | Peristaltic pump | 74487-85-7 | 8376 | GNW-SW-1 | GNW-SW-1-20170321-F |  | No | Acceptable for all uses | LDW AOC3 Task 2 Ph2 In-waterway SW
LDWGSW0717 | LDW Groundwater Sampling for PCB Congeners and Aroclors | GNW-SW-1 | GNW-SW-1-20170321-F |  | Surface water | N |  | 2017-03-21 14:40 |  |  |  | PCBs | PCB-189 | D | 0.267 U | 0.267 | 0.134 | U | pg/L | NA | No | 3 | EPA 1668C | 1.4 | 1267841 | 203940 | NAD83 | WA-N NAD83 | Peristaltic pump | 39635-31-9 | 8378 | GNW-SW-1 | GNW-SW-1-20170321-F |  | No | Acceptable for all uses | LDW AOC3 Task 2 Ph2 In-waterway SW
LDWGSW0717 | LDW Groundwater Sampling for PCB Congeners and Aroclors | GNW-SW-1 | GNW-SW-1-20170321-F |  | Surface water | N |  | 2017-03-21 14:40 |  |  |  | PCBs | PCB-190 | D | 0.272 U | 0.272 | 0.136 | U | pg/L | NA | No | 3 | EPA 1668C | 1.4 | 1267841 | 203940 | NAD83 | WA-N NAD83 | Peristaltic pump | 41411-64-7 | 8380 | GNW-SW-1 | GNW-SW-1-20170321-F |  | No | Acceptable for all uses | LDW AOC3 Task 2 Ph2 In-waterway SW
LDWGSW0717 | LDW Groundwater Sampling for PCB Congeners and Aroclors | GNW-SW-1 | GNW-SW-1-20170321-F |  | Surface water | N |  | 2017-03-21 14:40 |  |  |  | PCBs | PCB-191 | D | 0.275 U | 0.275 | 0.138 | U | pg/L | NA | No | 3 | EPA 1668C | 1.4 | 1267841 | 203940 | NAD83 | WA-N NAD83 | Peristaltic pump | 74472-50-7 | 8382 | GNW-SW-1 | GNW-SW-1-20170321-F |  | No | Acceptable for all uses | LDW AOC3 Task 2 Ph2 In-waterway SW
LDWGSW0717 | LDW Groundwater Sampling for PCB Congeners and Aroclors | GNW-SW-1 | GNW-SW-1-20170321-F |  | Surface water | N |  | 2017-03-21 14:40 |  |  |  | PCBs | PCB-192 | D | 0.291 U | 0.291 | 0.146 | U | pg/L | NA | No | 3 | EPA 1668C | 1.4 | 1267841 | 203940 | NAD83 | WA-N NAD83 | Peristaltic pump | 74472-51-8 | 8384 | GNW-SW-1 | GNW-SW-1-20170321-F |  | No | Acceptable for all uses | LDW AOC3 Task 2 Ph2 In-waterway SW
LDWGSW0717 | LDW Groundwater Sampling for PCB Congeners and Aroclors | GNW-SW-1 | GNW-SW-1-20170321-F |  | Surface water | N |  | 2017-03-21 14:40 |  |  |  | PCBs | PCB-194 | D | 0.248 U | 0.248 | 0.124 | U | pg/L | NA | No | 3 | EPA 1668C | 1.4 | 1267841 | 203940 | NAD83 | WA-N NAD83 | Peristaltic pump | 35694-08-7 | 8388 | GNW-SW-1 | GNW-SW-1-20170321-F |  | No | Acceptable for all uses | LDW AOC3 Task 2 Ph2 In-waterway SW
LDWGSW0717 | LDW Groundwater Sampling for PCB Congeners and Aroclors | GNW-SW-1 | GNW-SW-1-20170321-F |  | Surface water | N |  | 2017-03-21 14:40 |  |  |  | PCBs | PCB-195 | D | 0.273 U | 0.273 | 0.137 | U | pg/L | NA | No | 3 | EPA 1668C | 1.4 | 1267841 | 203940 | NAD83 | WA-N NAD83 | Peristaltic pump | 52663-78-2 | 8390 | GNW-SW-1 | GNW-SW-1-20170321-F |  | No | Acceptable for all uses | LDW AOC3 Task 2 Ph2 In-waterway SW
LDWGSW0717 | LDW Groundwater Sampling for PCB Congeners and Aroclors | GNW-SW-1 | GNW-SW-1-20170321-F |  | Surface water | N |  | 2017-03-21 14:40 |  |  |  | PCBs | PCB-196 | D | 0.238 U | 0.238 | 0.119 | U | pg/L | NA | No | 3 | EPA 1668C | 1.4 | 1267841 | 203940 | NAD83 | WA-N NAD83 | Peristaltic pump | 42740-50-1 | 8392 | GNW-SW-1 | GNW-SW-1-20170321-F |  | No | Acceptable for all uses | LDW AOC3 Task 2 Ph2 In-waterway SW
LDWGSW0717 | LDW Groundwater Sampling for PCB Congeners and Aroclors | GNW-SW-1 | GNW-SW-1-20170321-F |  | Surface water | N |  | 2017-03-21 14:40 |  |  |  | PCBs | PCB-197 | D | 0.158 U | 0.158 | 0.079 | U | pg/L | NA | No | 3 | EPA 1668C | 1.4 | 1267841 | 203940 | NAD83 | WA-N NAD83 | Peristaltic pump | 33091-17-7 | 8394 | GNW-SW-1 | GNW-SW-1-20170321-F |  | No | Acceptable for all uses | LDW AOC3 Task 2 Ph2 In-waterway SW
LDWGSW0717 | LDW Groundwater Sampling for PCB Congeners and Aroclors | GNW-SW-1 | GNW-SW-1-20170321-F |  | Surface water | N |  | 2017-03-21 14:40 |  |  |  | PCBs | PCB-198 | D | 0.242 CU | 0.242 | 0.121 | CU | pg/L | NA | No | 3 | EPA 1668C | 1.4 | 1267841 | 203940 | NAD83 | WA-N NAD83 | Peristaltic pump | 68194-17-2 | 8396 | GNW-SW-1 | GNW-SW-1-20170321-F |  | No | Acceptable for all uses | LDW AOC3 Task 2 Ph2 In-waterway SW
LDWGSW0717 | LDW Groundwater Sampling for PCB Congeners and Aroclors | GNW-SW-1 | GNW-SW-1-20170321-F |  | Surface water | N |  | 2017-03-21 14:40 |  |  |  | PCBs | PCB-200 | D | 0.172 U | 0.172 | 0.086 | U | pg/L | NA | No | 3 | EPA 1668C | 1.4 | 1267841 | 203940 | NAD83 | WA-N NAD83 | Peristaltic pump | 52663-73-7 | 8400 | GNW-SW-1 | GNW-SW-1-20170321-F |  | No | Acceptable for all uses | LDW AOC3 Task 2 Ph2 In-waterway SW
LDWGSW0717 | LDW Groundwater Sampling for PCB Congeners and Aroclors | GNW-SW-1 | GNW-SW-1-20170321-F |  | Surface water | N |  | 2017-03-21 14:40 |  |  |  | PCBs | PCB-201 | D | 0.176 U | 0.176 | 0.088 | U | pg/L | NA | No | 3 | EPA 1668C | 1.4 | 1267841 | 203940 | NAD83 | WA-N NAD83 | Peristaltic pump | 40186-71-8 | 8402 | GNW-SW-1 | GNW-SW-1-20170321-F |  | No | Acceptable for all uses | LDW AOC3 Task 2 Ph2 In-waterway SW
LDWGSW0717 | LDW Groundwater Sampling for PCB Congeners and Aroclors | GNW-SW-1 | GNW-SW-1-20170321-F |  | Surface water | N |  | 2017-03-21 14:40 |  |  |  | PCBs | PCB-202 | D | 0.189 U | 0.189 | 0.0945 | U | pg/L | NA | No | 3 | EPA 1668C | 1.4 | 1267841 | 203940 | NAD83 | WA-N NAD83 | Peristaltic pump | 2136-99-4 | 8404 | GNW-SW-1 | GNW-SW-1-20170321-F |  | No | Acceptable for all uses | LDW AOC3 Task 2 Ph2 In-waterway SW
LDWGSW0717 | LDW Groundwater Sampling for PCB Congeners and Aroclors | GNW-SW-1 | GNW-SW-1-20170321-F |  | Surface water | N |  | 2017-03-21 14:40 |  |  |  | PCBs | PCB-203 | D | 0.237 U | 0.237 | 0.119 | U | pg/L | NA | No | 3 | EPA 1668C | 1.4 | 1267841 | 203940 | NAD83 | WA-N NAD83 | Peristaltic pump | 52663-76-0 | 8406 | GNW-SW-1 | GNW-SW-1-20170321-F |  | No | Acceptable for all uses | LDW AOC3 Task 2 Ph2 In-waterway SW
LDWGSW0717 | LDW Groundwater Sampling for PCB Congeners and Aroclors | GNW-SW-1 | GNW-SW-1-20170321-F |  | Surface water | N |  | 2017-03-21 14:40 |  |  |  | PCBs | PCB-204 | D | 0.177 U | 0.177 | 0.0885 | U | pg/L | NA | No | 3 | EPA 1668C | 1.4 | 1267841 | 203940 | NAD83 | WA-N NAD83 | Peristaltic pump | 74472-52-9 | 8408 | GNW-SW-1 | GNW-SW-1-20170321-F |  | No | Acceptable for all uses | LDW AOC3 Task 2 Ph2 In-waterway SW
LDWGSW0717 | LDW Groundwater Sampling for PCB Congeners and Aroclors | GNW-SW-1 | GNW-SW-1-20170321-F |  | Surface water | N |  | 2017-03-21 14:40 |  |  |  | PCBs | PCB-205 | D | 0.200 U | 0.2 | 0.1 | U | pg/L | NA | No | 3 | EPA 1668C | 1.4 | 1267841 | 203940 | NAD83 | WA-N NAD83 | Peristaltic pump | 74472-53-0 | 8410 | GNW-SW-1 | GNW-SW-1-20170321-F |  | No | Acceptable for all uses | LDW AOC3 Task 2 Ph2 In-waterway SW
LDWGSW0717 | LDW Groundwater Sampling for PCB Congeners and Aroclors | GNW-SW-1 | GNW-SW-1-20170321-F |  | Surface water | N |  | 2017-03-21 14:40 |  |  |  | PCBs | PCB-206 | D | 1.51 U | 1.51 | 0.755 | U | pg/L | NA | No | 3 | EPA 1668C | 1.4 | 1267841 | 203940 | NAD83 | WA-N NAD83 | Peristaltic pump | 40186-72-9 | 8412 | GNW-SW-1 | GNW-SW-1-20170321-F |  | No | Acceptable for all uses | LDW AOC3 Task 2 Ph2 In-waterway SW
LDWGSW0717 | LDW Groundwater Sampling for PCB Congeners and Aroclors | GNW-SW-1 | GNW-SW-1-20170321-F |  | Surface water | N |  | 2017-03-21 14:40 |  |  |  | PCBs | PCB-207 | D | 0.666 U | 0.666 | 0.333 | U | pg/L | NA | No | 3 | EPA 1668C | 1.4 | 1267841 | 203940 | NAD83 | WA-N NAD83 | Peristaltic pump | 52663-79-3 | 8414 | GNW-SW-1 | GNW-SW-1-20170321-F |  | No | Acceptable for all uses | LDW AOC3 Task 2 Ph2 In-waterway SW
LDWGSW0717 | LDW Groundwater Sampling for PCB Congeners and Aroclors | GNW-SW-1 | GNW-SW-1-20170321-F |  | Surface water | N |  | 2017-03-21 14:40 |  |  |  | PCBs | PCB-208 | D | 0.680 U | 0.68 | 0.34 | U | pg/L | NA | No | 3 | EPA 1668C | 1.4 | 1267841 | 203940 | NAD83 | WA-N NAD83 | Peristaltic pump | 52663-77-1 | 8416 | GNW-SW-1 | GNW-SW-1-20170321-F |  | No | Acceptable for all uses | LDW AOC3 Task 2 Ph2 In-waterway SW
LDWGSW0717 | LDW Groundwater Sampling for PCB Congeners and Aroclors | GNW-SW-1 | GNW-SW-1-20170321-F |  | Surface water | N |  | 2017-03-21 14:40 |  |  |  | PCBs | PCB-209 | D | 0.253 U | 0.253 | 0.127 | U | pg/L | NA | No | 3 | EPA 1668C | 1.4 | 1267841 | 203940 | NAD83 | WA-N NAD83 | Peristaltic pump | 2051-24-3 | 8418 | GNW-SW-1 | GNW-SW-1-20170321-F |  | No | Acceptable for all uses | LDW AOC3 Task 2 Ph2 In-waterway SW
LDWGSW0717 | LDW Groundwater Sampling for PCB Congeners and Aroclors | GNW-SW-1 | GNW-SW-1-20170321-F |  | Surface water | N |  | 2017-03-21 14:40 |  |  |  | PCBs | Total PCB Congeners | D | 60.4 J | 60.4 | 60.4 | J | pg/L | NA | Yes | 3 | EPA 1668C | 1.4 | 1267841 | 203940 | NAD83 | WA-N NAD83 | Peristaltic pump | TotalPCBCongers | 8420 | GNW-SW-1 | GNW-SW-1-20170321-F |  | No | Acceptable for all uses | LDW AOC3 Task 2 Ph2 In-waterway SW
LDWGSW0717 | LDW Groundwater Sampling for PCB Congeners and Aroclors | GNW-SW-1 | GNW-SW-1-20170321-F |  | Surface water | N |  | 2017-03-21 14:40 |  |  |  | PCBs | Aroclor-1016 | D | 0.010 U | 0.01 | 0.005 | U | ug/L | NA | No | 2 | EPA 8082A | 1.4 | 1267841 | 203940 | NAD83 | WA-N NAD83 | Peristaltic pump | 12674-11-2 | 8425 | GNW-SW-1 | GNW-SW-1-20170321-F |  | No | Acceptable for all uses | LDW AOC3 Task 2 Ph2 In-waterway SW
LDWGSW0717 | LDW Groundwater Sampling for PCB Congeners and Aroclors | GNW-SW-1 | GNW-SW-1-20170321-F |  | Surface water | N |  | 2017-03-21 14:40 |  |  |  | PCBs | Aroclor-1221 | D | 0.010 U | 0.01 | 0.005 | U | ug/L | NA | No | 2 | EPA 8082A | 1.4 | 1267841 | 203940 | NAD83 | WA-N NAD83 | Peristaltic pump | 11104-28-2 | 8435 | GNW-SW-1 | GNW-SW-1-20170321-F |  | No | Acceptable for all uses | LDW AOC3 Task 2 Ph2 In-waterway SW
LDWGSW0717 | LDW Groundwater Sampling for PCB Congeners and Aroclors | GNW-SW-1 | GNW-SW-1-20170321-F |  | Surface water | N |  | 2017-03-21 14:40 |  |  |  | PCBs | Aroclor-1232 | D | 0.010 U | 0.01 | 0.005 | U | ug/L | NA | No | 2 | EPA 8082A | 1.4 | 1267841 | 203940 | NAD83 | WA-N NAD83 | Peristaltic pump | 11141-16-5 | 8440 | GNW-SW-1 | GNW-SW-1-20170321-F |  | No | Acceptable for all uses | LDW AOC3 Task 2 Ph2 In-waterway SW
LDWGSW0717 | LDW Groundwater Sampling for PCB Congeners and Aroclors | GNW-SW-1 | GNW-SW-1-20170321-F |  | Surface water | N |  | 2017-03-21 14:40 |  |  |  | PCBs | Aroclor-1242 | D | 0.010 U | 0.01 | 0.005 | U | ug/L | NA | No | 2 | EPA 8082A | 1.4 | 1267841 | 203940 | NAD83 | WA-N NAD83 | Peristaltic pump | 53469-21-9 | 8445 | GNW-SW-1 | GNW-SW-1-20170321-F |  | No | Acceptable for all uses | LDW AOC3 Task 2 Ph2 In-waterway SW
LDWGSW0717 | LDW Groundwater Sampling for PCB Congeners and Aroclors | GNW-SW-1 | GNW-SW-1-20170321-F |  | Surface water | N |  | 2017-03-21 14:40 |  |  |  | PCBs | Aroclor-1248 | D | 0.010 U | 0.01 | 0.005 | U | ug/L | NA | No | 2 | EPA 8082A | 1.4 | 1267841 | 203940 | NAD83 | WA-N NAD83 | Peristaltic pump | 12672-29-6 | 8450 | GNW-SW-1 | GNW-SW-1-20170321-F |  | No | Acceptable for all uses | LDW AOC3 Task 2 Ph2 In-waterway SW
LDWGSW0717 | LDW Groundwater Sampling for PCB Congeners and Aroclors | GNW-SW-1 | GNW-SW-1-20170321-F |  | Surface water | N |  | 2017-03-21 14:40 |  |  |  | PCBs | Aroclor-1254 | D | 0.010 U | 0.01 | 0.005 | U | ug/L | NA | No | 2 | EPA 8082A | 1.4 | 1267841 | 203940 | NAD83 | WA-N NAD83 | Peristaltic pump | 11097-69-1 | 8455 | GNW-SW-1 | GNW-SW-1-20170321-F |  | No | Acceptable for all uses | LDW AOC3 Task 2 Ph2 In-waterway SW
LDWGSW0717 | LDW Groundwater Sampling for PCB Congeners and Aroclors | GNW-SW-1 | GNW-SW-1-20170321-F |  | Surface water | N |  | 2017-03-21 14:40 |  |  |  | PCBs | Aroclor-1260 | D | 0.010 U | 0.01 | 0.005 | U | ug/L | NA | No | 2 | EPA 8082A | 1.4 | 1267841 | 203940 | NAD83 | WA-N NAD83 | Peristaltic pump | 11096-82-5 | 8465 | GNW-SW-1 | GNW-SW-1-20170321-F |  | No | Acceptable for all uses | LDW AOC3 Task 2 Ph2 In-waterway SW
LDWGSW0717 | LDW Groundwater Sampling for PCB Congeners and Aroclors | GNW-SW-1 | GNW-SW-1-20170321-F |  | Surface water | N |  | 2017-03-21 14:40 |  |  |  | PCBs | Aroclor-1262 | D | 0.010 U | 0.01 | 0.005 | U | ug/L | NA | No | 2 | EPA 8082A | 1.4 | 1267841 | 203940 | NAD83 | WA-N NAD83 | Peristaltic pump | 37324-23-5 | 8470 | GNW-SW-1 | GNW-SW-1-20170321-F |  | No | Acceptable for all uses | LDW AOC3 Task 2 Ph2 In-waterway SW
LDWGSW0717 | LDW Groundwater Sampling for PCB Congeners and Aroclors | GNW-SW-1 | GNW-SW-1-20170321-F |  | Surface water | N |  | 2017-03-21 14:40 |  |  |  | PCBs | Aroclor-1268 | D | 0.010 U | 0.01 | 0.005 | U | ug/L | NA | No | 2 | EPA 8082A | 1.4 | 1267841 | 203940 | NAD83 | WA-N NAD83 | Peristaltic pump | 11100-14-4 | 8475 | GNW-SW-1 | GNW-SW-1-20170321-F |  | No | Acceptable for all uses | LDW AOC3 Task 2 Ph2 In-waterway SW
LDWGSW0717 | LDW Groundwater Sampling for PCB Congeners and Aroclors | GNW-SW-1 | GNW-SW-1-20170321-F |  | Surface water | N |  | 2017-03-21 14:40 |  |  |  | PCBs | Total PCB Aroclors | D | 0.010 U | 0.01 | 0.005 | U | ug/L | NA | No | 2 | EPA 8082A | 1.4 | 1267841 | 203940 | NAD83 | WA-N NAD83 | Peristaltic pump | 1336-36-3 | 8480 | GNW-SW-1 | GNW-SW-1-20170321-F |  | No | Acceptable for all uses | LDW AOC3 Task 2 Ph2 In-waterway SW
LDWGSW0717 | LDW Groundwater Sampling for PCB Congeners and Aroclors | GNW-SW-1 | GNW-SW-1-20170321-F |  | Surface water | N |  | 2017-03-21 14:40 |  |  |  | PCBs | PCB TEQ - mammal (half DL) | D | 0.0183 J | 0.0183 | 0.0183 | J | pg/L | NA | Yes | 3 | EPA 1668C | 1.4 | 1267841 | 203940 | NAD83 | WA-N NAD83 | Peristaltic pump | PCBMAMMALHALF | 8595 | GNW-SW-1 | GNW-SW-1-20170321-F |  | No | Acceptable for all uses | LDW AOC3 Task 2 Ph2 In-waterway SW
RARE Arsenic Accum 2017 | RARE Arsenic Accumulation in Clams | RARE_PLOT_1 | RARE_PLOT_1_SW | whole water sample collected 1 ft above sediment at low conc As plot | Surface water | N |  | 2015-10-26 10:52 | 0 | 1 | ft | Metals | Aluminum | T | 178 J | 178 | 178 | J | ug/L | Wet | Yes | 3 | EPA 200.7 | 3.9 | 1276319 | 194007 | NAD83 | WA-N NAD83 | Stainless Steel Spoon | 7429-90-5 | 1005 | RARE_PLOT_1 | RARE_PLOT_1_SW |  | No | Acceptable for all uses | LDW AOC3 Task 2 Ph2 In-waterway SW
RARE Arsenic Accum 2017 | RARE Arsenic Accumulation in Clams | RARE_PLOT_1 | RARE_PLOT_1_SW | whole water sample collected 1 ft above sediment at low conc As plot | Surface water | N |  | 2015-10-26 10:52 | 0 | 1 | ft | Metals | Antimony | T | 2.0 U | 2 | 1 | U | ug/L | Wet | No | 2 | EPA 200.8 | 3.9 | 1276319 | 194007 | NAD83 | WA-N NAD83 | Stainless Steel Spoon | 7440-36-0 | 1010 | RARE_PLOT_1 | RARE_PLOT_1_SW |  | No | Acceptable for all uses | LDW AOC3 Task 2 Ph2 In-waterway SW
RARE Arsenic Accum 2017 | RARE Arsenic Accumulation in Clams | RARE_PLOT_1 | RARE_PLOT_1_SW | whole water sample collected 1 ft above sediment at low conc As plot | Surface water | N |  | 2015-10-26 10:52 | 0 | 1 | ft | Metals | Arsenic | T | 1.4 | 1.4 | 1.4 |  | ug/L | Wet | Yes | 2 | EPA 200.8 | 3.9 | 1276319 | 194007 | NAD83 | WA-N NAD83 | Stainless Steel Spoon | 7440-38-2 | 1015 | RARE_PLOT_1 | RARE_PLOT_1_SW |  | No | Acceptable for all uses | LDW AOC3 Task 2 Ph2 In-waterway SW
RARE Arsenic Accum 2017 | RARE Arsenic Accumulation in Clams | RARE_PLOT_1 | RARE_PLOT_1_SW | whole water sample collected 1 ft above sediment at low conc As plot | Surface water | N |  | 2015-10-26 10:52 | 0 | 1 | ft | Metals | Barium | T | 10.6 | 10.6 | 10.6 |  | ug/L | Wet | Yes | 3 | EPA 200.8 | 3.9 | 1276319 | 194007 | NAD83 | WA-N NAD83 | Stainless Steel Spoon | 7440-39-3 | 1025 | RARE_PLOT_1 | RARE_PLOT_1_SW |  | No | Acceptable for all uses | LDW AOC3 Task 2 Ph2 In-waterway SW
RARE Arsenic Accum 2017 | RARE Arsenic Accumulation in Clams | RARE_PLOT_1 | RARE_PLOT_1_SW | whole water sample collected 1 ft above sediment at low conc As plot | Surface water | N |  | 2015-10-26 10:52 | 0 | 1 | ft | Metals | Beryllium | T | 1.0 U | 1 | 0.5 | U | ug/L | Wet | No | 2 | EPA 200.8 | 3.9 | 1276319 | 194007 | NAD83 | WA-N NAD83 | Stainless Steel Spoon | 7440-41-7 | 1030 | RARE_PLOT_1 | RARE_PLOT_1_SW |  | No | Acceptable for all uses | LDW AOC3 Task 2 Ph2 In-waterway SW
RARE Arsenic Accum 2017 | RARE Arsenic Accumulation in Clams | RARE_PLOT_1 | RARE_PLOT_1_SW | whole water sample collected 1 ft above sediment at low conc As plot | Surface water | N |  | 2015-10-26 10:52 | 0 | 1 | ft | Metals | Cadmium | T | 1.0 U | 1 | 0.5 | U | ug/L | Wet | No | 2 | EPA 200.8 | 3.9 | 1276319 | 194007 | NAD83 | WA-N NAD83 | Stainless Steel Spoon | 7440-43-9 | 1035 | RARE_PLOT_1 | RARE_PLOT_1_SW |  | No | Acceptable for all uses | LDW AOC3 Task 2 Ph2 In-waterway SW
RARE Arsenic Accum 2017 | RARE Arsenic Accumulation in Clams | RARE_PLOT_1 | RARE_PLOT_1_SW | whole water sample collected 1 ft above sediment at low conc As plot | Surface water | N |  | 2015-10-26 10:52 | 0 | 1 | ft | Metals | Calcium | T | 23,900 | 23900 | 23900 |  | ug/L | Wet | Yes | 3 | EPA 200.7 | 3.9 | 1276319 | 194007 | NAD83 | WA-N NAD83 | Stainless Steel Spoon | 7440-70-2 | 1040 | RARE_PLOT_1 | RARE_PLOT_1_SW |  | No | Acceptable for all uses | LDW AOC3 Task 2 Ph2 In-waterway SW
RARE Arsenic Accum 2017 | RARE Arsenic Accumulation in Clams | RARE_PLOT_1 | RARE_PLOT_1_SW | whole water sample collected 1 ft above sediment at low conc As plot | Surface water | N |  | 2015-10-26 10:52 | 0 | 1 | ft | Metals | Chromium | T | 0.40 J | 0.4 | 0.4 | J | ug/L | Wet | Yes | 2 | EPA 200.8 | 3.9 | 1276319 | 194007 | NAD83 | WA-N NAD83 | Stainless Steel Spoon | 7440-47-3 | 1045 | RARE_PLOT_1 | RARE_PLOT_1_SW |  | No | Acceptable for all uses | LDW AOC3 Task 2 Ph2 In-waterway SW
RARE Arsenic Accum 2017 | RARE Arsenic Accumulation in Clams | RARE_PLOT_1 | RARE_PLOT_1_SW | whole water sample collected 1 ft above sediment at low conc As plot | Surface water | N |  | 2015-10-26 10:52 | 0 | 1 | ft | Metals | Cobalt | T | 0.15 J | 0.15 | 0.15 | J | ug/L | Wet | Yes | 2 | EPA 200.8 | 3.9 | 1276319 | 194007 | NAD83 | WA-N NAD83 | Stainless Steel Spoon | 7440-48-4 | 1060 | RARE_PLOT_1 | RARE_PLOT_1_SW |  | No | Acceptable for all uses | LDW AOC3 Task 2 Ph2 In-waterway SW
RARE Arsenic Accum 2017 | RARE Arsenic Accumulation in Clams | RARE_PLOT_1 | RARE_PLOT_1_SW | whole water sample collected 1 ft above sediment at low conc As plot | Surface water | N |  | 2015-10-26 10:52 | 0 | 1 | ft | Metals | Copper | T | 2.8 | 2.8 | 2.8 |  | ug/L | Wet | Yes | 2 | EPA 200.8 | 3.9 | 1276319 | 194007 | NAD83 | WA-N NAD83 | Stainless Steel Spoon | 7440-50-8 | 1065 | RARE_PLOT_1 | RARE_PLOT_1_SW |  | No | Acceptable for all uses | LDW AOC3 Task 2 Ph2 In-waterway SW
RARE Arsenic Accum 2017 | RARE Arsenic Accumulation in Clams | RARE_PLOT_1 | RARE_PLOT_1_SW | whole water sample collected 1 ft above sediment at low conc As plot | Surface water | N |  | 2015-10-26 10:52 | 0 | 1 | ft | Metals | Iron | T | 1,180 | 1180 | 1180 |  | ug/L | Wet | Yes | 3 | EPA 200.7 | 3.9 | 1276319 | 194007 | NAD83 | WA-N NAD83 | Stainless Steel Spoon | 7439-89-6 | 1070 | RARE_PLOT_1 | RARE_PLOT_1_SW |  | No | Acceptable for all uses | LDW AOC3 Task 2 Ph2 In-waterway SW
RARE Arsenic Accum 2017 | RARE Arsenic Accumulation in Clams | RARE_PLOT_1 | RARE_PLOT_1_SW | whole water sample collected 1 ft above sediment at low conc As plot | Surface water | N |  | 2015-10-26 10:52 | 0 | 1 | ft | Metals | Lead | T | 1.0 U | 1 | 0.5 | U | ug/L | Wet | No | 2 | EPA 200.8 | 3.9 | 1276319 | 194007 | NAD83 | WA-N NAD83 | Stainless Steel Spoon | 7439-92-1 | 1075 | RARE_PLOT_1 | RARE_PLOT_1_SW |  | No | Acceptable for all uses | LDW AOC3 Task 2 Ph2 In-waterway SW
RARE Arsenic Accum 2017 | RARE Arsenic Accumulation in Clams | RARE_PLOT_1 | RARE_PLOT_1_SW | whole water sample collected 1 ft above sediment at low conc As plot | Surface water | N |  | 2015-10-26 10:52 | 0 | 1 | ft | Metals | Magnesium | T | 47,300 | 47300 | 47300 |  | ug/L | Wet | Yes | 3 | EPA 200.7 | 3.9 | 1276319 | 194007 | NAD83 | WA-N NAD83 | Stainless Steel Spoon | 7439-95-4 | 1080 | RARE_PLOT_1 | RARE_PLOT_1_SW |  | No | Acceptable for all uses | LDW AOC3 Task 2 Ph2 In-waterway SW
RARE Arsenic Accum 2017 | RARE Arsenic Accumulation in Clams | RARE_PLOT_1 | RARE_PLOT_1_SW | whole water sample collected 1 ft above sediment at low conc As plot | Surface water | N |  | 2015-10-26 10:52 | 0 | 1 | ft | Metals | Manganese | T | 61.1 | 61.1 | 61.1 |  | ug/L | Wet | Yes | 3 | EPA 200.8 | 3.9 | 1276319 | 194007 | NAD83 | WA-N NAD83 | Stainless Steel Spoon | 7439-96-5 | 1085 | RARE_PLOT_1 | RARE_PLOT_1_SW |  | No | Acceptable for all uses | LDW AOC3 Task 2 Ph2 In-waterway SW
RARE Arsenic Accum 2017 | RARE Arsenic Accumulation in Clams | RARE_PLOT_1 | RARE_PLOT_1_SW | whole water sample collected 1 ft above sediment at low conc As plot | Surface water | N |  | 2015-10-26 10:52 | 0 | 1 | ft | Metals | Nickel | T | 1.1 | 1.1 | 1.1 |  | ug/L | Wet | Yes | 2 | EPA 200.8 | 3.9 | 1276319 | 194007 | NAD83 | WA-N NAD83 | Stainless Steel Spoon | 7440-02-0 | 1105 | RARE_PLOT_1 | RARE_PLOT_1_SW |  | No | Acceptable for all uses | LDW AOC3 Task 2 Ph2 In-waterway SW
RARE Arsenic Accum 2017 | RARE Arsenic Accumulation in Clams | RARE_PLOT_1 | RARE_PLOT_1_SW | whole water sample collected 1 ft above sediment at low conc As plot | Surface water | N |  | 2015-10-26 10:52 | 0 | 1 | ft | Metals | Potassium | T | 15,300 | 15300 | 15300 |  | ug/L | Wet | Yes | 3 | EPA 200.7 | 3.9 | 1276319 | 194007 | NAD83 | WA-N NAD83 | Stainless Steel Spoon | 7440-09-7 | 1110 | RARE_PLOT_1 | RARE_PLOT_1_SW |  | No | Acceptable for all uses | LDW AOC3 Task 2 Ph2 In-waterway SW
RARE Arsenic Accum 2017 | RARE Arsenic Accumulation in Clams | RARE_PLOT_1 | RARE_PLOT_1_SW | whole water sample collected 1 ft above sediment at low conc As plot | Surface water | N |  | 2015-10-26 10:52 | 0 | 1 | ft | Metals | Selenium | T | 1.7 J | 1.7 | 1.7 | J | ug/L | Wet | Yes | 2 | EPA 200.8 | 3.9 | 1276319 | 194007 | NAD83 | WA-N NAD83 | Stainless Steel Spoon | 7782-49-2 | 1115 | RARE_PLOT_1 | RARE_PLOT_1_SW |  | No | Acceptable for all uses | LDW AOC3 Task 2 Ph2 In-waterway SW
RARE Arsenic Accum 2017 | RARE Arsenic Accumulation in Clams | RARE_PLOT_1 | RARE_PLOT_1_SW | whole water sample collected 1 ft above sediment at low conc As plot | Surface water | N |  | 2015-10-26 10:52 | 0 | 1 | ft | Metals | Silver | T | 1.0 U | 1 | 0.5 | U | ug/L | Wet | No | 2 | EPA 200.8 | 3.9 | 1276319 | 194007 | NAD83 | WA-N NAD83 | Stainless Steel Spoon | 7440-22-4 | 1125 | RARE_PLOT_1 | RARE_PLOT_1_SW |  | No | Acceptable for all uses | LDW AOC3 Task 2 Ph2 In-waterway SW
RARE Arsenic Accum 2017 | RARE Arsenic Accumulation in Clams | RARE_PLOT_1 | RARE_PLOT_1_SW | whole water sample collected 1 ft above sediment at low conc As plot | Surface water | N |  | 2015-10-26 10:52 | 0 | 1 | ft | Metals | Sodium | T | 419,000 | 419000 | 419000 |  | ug/L | Wet | Yes | 3 | EPA 200.7 | 3.9 | 1276319 | 194007 | NAD83 | WA-N NAD83 | Stainless Steel Spoon | 7440-23-5 | 1130 | RARE_PLOT_1 | RARE_PLOT_1_SW |  | No | Acceptable for all uses | LDW AOC3 Task 2 Ph2 In-waterway SW
RARE Arsenic Accum 2017 | RARE Arsenic Accumulation in Clams | RARE_PLOT_1 | RARE_PLOT_1_SW | whole water sample collected 1 ft above sediment at low conc As plot | Surface water | N |  | 2015-10-26 10:52 | 0 | 1 | ft | Metals | Thallium | T | 1.0 U | 1 | 0.5 | U | ug/L | Wet | No | 2 | EPA 200.8 | 3.9 | 1276319 | 194007 | NAD83 | WA-N NAD83 | Stainless Steel Spoon | 7440-28-0 | 1140 | RARE_PLOT_1 | RARE_PLOT_1_SW |  | No | Acceptable for all uses | LDW AOC3 Task 2 Ph2 In-waterway SW
RARE Arsenic Accum 2017 | RARE Arsenic Accumulation in Clams | RARE_PLOT_1 | RARE_PLOT_1_SW | whole water sample collected 1 ft above sediment at low conc As plot | Surface water | N |  | 2015-10-26 10:52 | 0 | 1 | ft | Metals | Vanadium | T | 5.0 U | 5 | 2.5 | U | ug/L | Wet | No | 2 | EPA 200.8 | 3.9 | 1276319 | 194007 | NAD83 | WA-N NAD83 | Stainless Steel Spoon | 7440-62-2 | 1155 | RARE_PLOT_1 | RARE_PLOT_1_SW |  | No | Acceptable for all uses | LDW AOC3 Task 2 Ph2 In-waterway SW
RARE Arsenic Accum 2017 | RARE Arsenic Accumulation in Clams | RARE_PLOT_1 | RARE_PLOT_1_SW | whole water sample collected 1 ft above sediment at low conc As plot | Surface water | N |  | 2015-10-26 10:52 | 0 | 1 | ft | Metals | Zinc | T | 7.1 | 7.1 | 7.1 |  | ug/L | Wet | Yes | 2 | EPA 200.8 | 3.9 | 1276319 | 194007 | NAD83 | WA-N NAD83 | Stainless Steel Spoon | 7440-66-6 | 1160 | RARE_PLOT_1 | RARE_PLOT_1_SW |  | No | Acceptable for all uses | LDW AOC3 Task 2 Ph2 In-waterway SW
RARE Arsenic Accum 2017 | RARE Arsenic Accumulation in Clams | RARE_PLOT_1 | RARE_PLOT_1_SW | whole water sample collected 1 ft above sediment at low conc As plot | Surface water | N |  | 2015-10-26 10:52 | 0 | 1 | ft | Conventionals | Hardness | T | 254 | 254 | 254 |  | mg/L | Wet | Yes | 3 | EPA 200.7 | 3.9 | 1276319 | 194007 | NAD83 | WA-N NAD83 | Stainless Steel Spoon | HARDNESS | 17080 | RARE_PLOT_1 | RARE_PLOT_1_SW |  | No | Acceptable for all uses | LDW AOC3 Task 2 Ph2 In-waterway SW
RARE Arsenic Accum 2017 | RARE Arsenic Accumulation in Clams | RARE_PLOT_1 | RARE_PLOT_1_SW_FD | dup of whole water sample collected 1 ft above sediment at low conc As plot | Surface water | FD | RARE_PLOT_1_SW | 2015-10-26 10:52 | 0 | 1 | ft | Metals | Aluminum | T | 175 J | 175 | 175 | J | ug/L | Wet | Yes | 3 | EPA 200.7 | 3.9 | 1276319 | 194007 | NAD83 | WA-N NAD83 | Stainless Steel Spoon | 7429-90-5 | 1005 | RARE_PLOT_1 | RARE_PLOT_1_SW_FD | RARE_PLOT_1_SW | No | Acceptable for all uses | LDW AOC3 Task 2 Ph2 In-waterway SW
RARE Arsenic Accum 2017 | RARE Arsenic Accumulation in Clams | RARE_PLOT_1 | RARE_PLOT_1_SW_FD | dup of whole water sample collected 1 ft above sediment at low conc As plot | Surface water | FD | RARE_PLOT_1_SW | 2015-10-26 10:52 | 0 | 1 | ft | Metals | Antimony | T | 2.0 U | 2 | 1 | U | ug/L | Wet | No | 2 | EPA 200.8 | 3.9 | 1276319 | 194007 | NAD83 | WA-N NAD83 | Stainless Steel Spoon | 7440-36-0 | 1010 | RARE_PLOT_1 | RARE_PLOT_1_SW_FD | RARE_PLOT_1_SW | No | Acceptable for all uses | LDW AOC3 Task 2 Ph2 In-waterway SW
RARE Arsenic Accum 2017 | RARE Arsenic Accumulation in Clams | RARE_PLOT_1 | RARE_PLOT_1_SW_FD | dup of whole water sample collected 1 ft above sediment at low conc As plot | Surface water | FD | RARE_PLOT_1_SW | 2015-10-26 10:52 | 0 | 1 | ft | Metals | Arsenic | T | 1.5 | 1.5 | 1.5 |  | ug/L | Wet | Yes | 2 | EPA 200.8 | 3.9 | 1276319 | 194007 | NAD83 | WA-N NAD83 | Stainless Steel Spoon | 7440-38-2 | 1015 | RARE_PLOT_1 | RARE_PLOT_1_SW_FD | RARE_PLOT_1_SW | No | Acceptable for all uses | LDW AOC3 Task 2 Ph2 In-waterway SW
RARE Arsenic Accum 2017 | RARE Arsenic Accumulation in Clams | RARE_PLOT_1 | RARE_PLOT_1_SW_FD | dup of whole water sample collected 1 ft above sediment at low conc As plot | Surface water | FD | RARE_PLOT_1_SW | 2015-10-26 10:52 | 0 | 1 | ft | Metals | Barium | T | 11.9 | 11.9 | 11.9 |  | ug/L | Wet | Yes | 3 | EPA 200.8 | 3.9 | 1276319 | 194007 | NAD83 | WA-N NAD83 | Stainless Steel Spoon | 7440-39-3 | 1025 | RARE_PLOT_1 | RARE_PLOT_1_SW_FD | RARE_PLOT_1_SW | No | Acceptable for all uses | LDW AOC3 Task 2 Ph2 In-waterway SW
RARE Arsenic Accum 2017 | RARE Arsenic Accumulation in Clams | RARE_PLOT_1 | RARE_PLOT_1_SW_FD | dup of whole water sample collected 1 ft above sediment at low conc As plot | Surface water | FD | RARE_PLOT_1_SW | 2015-10-26 10:52 | 0 | 1 | ft | Metals | Beryllium | T | 1.0 U | 1 | 0.5 | U | ug/L | Wet | No | 2 | EPA 200.8 | 3.9 | 1276319 | 194007 | NAD83 | WA-N NAD83 | Stainless Steel Spoon | 7440-41-7 | 1030 | RARE_PLOT_1 | RARE_PLOT_1_SW_FD | RARE_PLOT_1_SW | No | Acceptable for all uses | LDW AOC3 Task 2 Ph2 In-waterway SW
RARE Arsenic Accum 2017 | RARE Arsenic Accumulation in Clams | RARE_PLOT_1 | RARE_PLOT_1_SW_FD | dup of whole water sample collected 1 ft above sediment at low conc As plot | Surface water | FD | RARE_PLOT_1_SW | 2015-10-26 10:52 | 0 | 1 | ft | Metals | Cadmium | T | 1.0 U | 1 | 0.5 | U | ug/L | Wet | No | 2 | EPA 200.8 | 3.9 | 1276319 | 194007 | NAD83 | WA-N NAD83 | Stainless Steel Spoon | 7440-43-9 | 1035 | RARE_PLOT_1 | RARE_PLOT_1_SW_FD | RARE_PLOT_1_SW | No | Acceptable for all uses | LDW AOC3 Task 2 Ph2 In-waterway SW
RARE Arsenic Accum 2017 | RARE Arsenic Accumulation in Clams | RARE_PLOT_1 | RARE_PLOT_1_SW_FD | dup of whole water sample collected 1 ft above sediment at low conc As plot | Surface water | FD | RARE_PLOT_1_SW | 2015-10-26 10:52 | 0 | 1 | ft | Metals | Calcium | T | 24,300 | 24300 | 24300 |  | ug/L | Wet | Yes | 3 | EPA 200.7 | 3.9 | 1276319 | 194007 | NAD83 | WA-N NAD83 | Stainless Steel Spoon | 7440-70-2 | 1040 | RARE_PLOT_1 | RARE_PLOT_1_SW_FD | RARE_PLOT_1_SW | No | Acceptable for all uses | LDW AOC3 Task 2 Ph2 In-waterway SW
RARE Arsenic Accum 2017 | RARE Arsenic Accumulation in Clams | RARE_PLOT_1 | RARE_PLOT_1_SW_FD | dup of whole water sample collected 1 ft above sediment at low conc As plot | Surface water | FD | RARE_PLOT_1_SW | 2015-10-26 10:52 | 0 | 1 | ft | Metals | Chromium | T | 0.23 J | 0.23 | 0.23 | J | ug/L | Wet | Yes | 2 | EPA 200.8 | 3.9 | 1276319 | 194007 | NAD83 | WA-N NAD83 | Stainless Steel Spoon | 7440-47-3 | 1045 | RARE_PLOT_1 | RARE_PLOT_1_SW_FD | RARE_PLOT_1_SW | No | Acceptable for all uses | LDW AOC3 Task 2 Ph2 In-waterway SW
RARE Arsenic Accum 2017 | RARE Arsenic Accumulation in Clams | RARE_PLOT_1 | RARE_PLOT_1_SW_FD | dup of whole water sample collected 1 ft above sediment at low conc As plot | Surface water | FD | RARE_PLOT_1_SW | 2015-10-26 10:52 | 0 | 1 | ft | Metals | Cobalt | T | 0.14 J | 0.14 | 0.14 | J | ug/L | Wet | Yes | 2 | EPA 200.8 | 3.9 | 1276319 | 194007 | NAD83 | WA-N NAD83 | Stainless Steel Spoon | 7440-48-4 | 1060 | RARE_PLOT_1 | RARE_PLOT_1_SW_FD | RARE_PLOT_1_SW | No | Acceptable for all uses | LDW AOC3 Task 2 Ph2 In-waterway SW
RARE Arsenic Accum 2017 | RARE Arsenic Accumulation in Clams | RARE_PLOT_1 | RARE_PLOT_1_SW_FD | dup of whole water sample collected 1 ft above sediment at low conc As plot | Surface water | FD | RARE_PLOT_1_SW | 2015-10-26 10:52 | 0 | 1 | ft | Metals | Copper | T | 2.2 | 2.2 | 2.2 |  | ug/L | Wet | Yes | 2 | EPA 200.8 | 3.9 | 1276319 | 194007 | NAD83 | WA-N NAD83 | Stainless Steel Spoon | 7440-50-8 | 1065 | RARE_PLOT_1 | RARE_PLOT_1_SW_FD | RARE_PLOT_1_SW | No | Acceptable for all uses | LDW AOC3 Task 2 Ph2 In-waterway SW
RARE Arsenic Accum 2017 | RARE Arsenic Accumulation in Clams | RARE_PLOT_1 | RARE_PLOT_1_SW_FD | dup of whole water sample collected 1 ft above sediment at low conc As plot | Surface water | FD | RARE_PLOT_1_SW | 2015-10-26 10:52 | 0 | 1 | ft | Metals | Iron | T | 1,150 | 1150 | 1150 |  | ug/L | Wet | Yes | 3 | EPA 200.7 | 3.9 | 1276319 | 194007 | NAD83 | WA-N NAD83 | Stainless Steel Spoon | 7439-89-6 | 1070 | RARE_PLOT_1 | RARE_PLOT_1_SW_FD | RARE_PLOT_1_SW | No | Acceptable for all uses | LDW AOC3 Task 2 Ph2 In-waterway SW
RARE Arsenic Accum 2017 | RARE Arsenic Accumulation in Clams | RARE_PLOT_1 | RARE_PLOT_1_SW_FD | dup of whole water sample collected 1 ft above sediment at low conc As plot | Surface water | FD | RARE_PLOT_1_SW | 2015-10-26 10:52 | 0 | 1 | ft | Metals | Lead | T | 1.0 U | 1 | 0.5 | U | ug/L | Wet | No | 2 | EPA 200.8 | 3.9 | 1276319 | 194007 | NAD83 | WA-N NAD83 | Stainless Steel Spoon | 7439-92-1 | 1075 | RARE_PLOT_1 | RARE_PLOT_1_SW_FD | RARE_PLOT_1_SW | No | Acceptable for all uses | LDW AOC3 Task 2 Ph2 In-waterway SW
RARE Arsenic Accum 2017 | RARE Arsenic Accumulation in Clams | RARE_PLOT_1 | RARE_PLOT_1_SW_FD | dup of whole water sample collected 1 ft above sediment at low conc As plot | Surface water | FD | RARE_PLOT_1_SW | 2015-10-26 10:52 | 0 | 1 | ft | Metals | Magnesium | T | 48,100 | 48100 | 48100 |  | ug/L | Wet | Yes | 3 | EPA 200.7 | 3.9 | 1276319 | 194007 | NAD83 | WA-N NAD83 | Stainless Steel Spoon | 7439-95-4 | 1080 | RARE_PLOT_1 | RARE_PLOT_1_SW_FD | RARE_PLOT_1_SW | No | Acceptable for all uses | LDW AOC3 Task 2 Ph2 In-waterway SW
RARE Arsenic Accum 2017 | RARE Arsenic Accumulation in Clams | RARE_PLOT_1 | RARE_PLOT_1_SW_FD | dup of whole water sample collected 1 ft above sediment at low conc As plot | Surface water | FD | RARE_PLOT_1_SW | 2015-10-26 10:52 | 0 | 1 | ft | Metals | Manganese | T | 58.3 | 58.3 | 58.3 |  | ug/L | Wet | Yes | 3 | EPA 200.8 | 3.9 | 1276319 | 194007 | NAD83 | WA-N NAD83 | Stainless Steel Spoon | 7439-96-5 | 1085 | RARE_PLOT_1 | RARE_PLOT_1_SW_FD | RARE_PLOT_1_SW | No | Acceptable for all uses | LDW AOC3 Task 2 Ph2 In-waterway SW
RARE Arsenic Accum 2017 | RARE Arsenic Accumulation in Clams | RARE_PLOT_1 | RARE_PLOT_1_SW_FD | dup of whole water sample collected 1 ft above sediment at low conc As plot | Surface water | FD | RARE_PLOT_1_SW | 2015-10-26 10:52 | 0 | 1 | ft | Metals | Nickel | T | 0.70 J | 0.7 | 0.7 | J | ug/L | Wet | Yes | 2 | EPA 200.8 | 3.9 | 1276319 | 194007 | NAD83 | WA-N NAD83 | Stainless Steel Spoon | 7440-02-0 | 1105 | RARE_PLOT_1 | RARE_PLOT_1_SW_FD | RARE_PLOT_1_SW | No | Acceptable for all uses | LDW AOC3 Task 2 Ph2 In-waterway SW
RARE Arsenic Accum 2017 | RARE Arsenic Accumulation in Clams | RARE_PLOT_1 | RARE_PLOT_1_SW_FD | dup of whole water sample collected 1 ft above sediment at low conc As plot | Surface water | FD | RARE_PLOT_1_SW | 2015-10-26 10:52 | 0 | 1 | ft | Metals | Potassium | T | 15,600 | 15600 | 15600 |  | ug/L | Wet | Yes | 3 | EPA 200.7 | 3.9 | 1276319 | 194007 | NAD83 | WA-N NAD83 | Stainless Steel Spoon | 7440-09-7 | 1110 | RARE_PLOT_1 | RARE_PLOT_1_SW_FD | RARE_PLOT_1_SW | No | Acceptable for all uses | LDW AOC3 Task 2 Ph2 In-waterway SW
RARE Arsenic Accum 2017 | RARE Arsenic Accumulation in Clams | RARE_PLOT_1 | RARE_PLOT_1_SW_FD | dup of whole water sample collected 1 ft above sediment at low conc As plot | Surface water | FD | RARE_PLOT_1_SW | 2015-10-26 10:52 | 0 | 1 | ft | Metals | Selenium | T | 1.0 J | 1 | 1 | J | ug/L | Wet | Yes | 2 | EPA 200.8 | 3.9 | 1276319 | 194007 | NAD83 | WA-N NAD83 | Stainless Steel Spoon | 7782-49-2 | 1115 | RARE_PLOT_1 | RARE_PLOT_1_SW_FD | RARE_PLOT_1_SW | No | Acceptable for all uses | LDW AOC3 Task 2 Ph2 In-waterway SW
RARE Arsenic Accum 2017 | RARE Arsenic Accumulation in Clams | RARE_PLOT_1 | RARE_PLOT_1_SW_FD | dup of whole water sample collected 1 ft above sediment at low conc As plot | Surface water | FD | RARE_PLOT_1_SW | 2015-10-26 10:52 | 0 | 1 | ft | Metals | Silver | T | 1.0 U | 1 | 0.5 | U | ug/L | Wet | No | 2 | EPA 200.8 | 3.9 | 1276319 | 194007 | NAD83 | WA-N NAD83 | Stainless Steel Spoon | 7440-22-4 | 1125 | RARE_PLOT_1 | RARE_PLOT_1_SW_FD | RARE_PLOT_1_SW | No | Acceptable for all uses | LDW AOC3 Task 2 Ph2 In-waterway SW
RARE Arsenic Accum 2017 | RARE Arsenic Accumulation in Clams | RARE_PLOT_1 | RARE_PLOT_1_SW_FD | dup of whole water sample collected 1 ft above sediment at low conc As plot | Surface water | FD | RARE_PLOT_1_SW | 2015-10-26 10:52 | 0 | 1 | ft | Metals | Sodium | T | 424,000 | 424000 | 424000 |  | ug/L | Wet | Yes | 3 | EPA 200.7 | 3.9 | 1276319 | 194007 | NAD83 | WA-N NAD83 | Stainless Steel Spoon | 7440-23-5 | 1130 | RARE_PLOT_1 | RARE_PLOT_1_SW_FD | RARE_PLOT_1_SW | No | Acceptable for all uses | LDW AOC3 Task 2 Ph2 In-waterway SW
RARE Arsenic Accum 2017 | RARE Arsenic Accumulation in Clams | RARE_PLOT_1 | RARE_PLOT_1_SW_FD | dup of whole water sample collected 1 ft above sediment at low conc As plot | Surface water | FD | RARE_PLOT_1_SW | 2015-10-26 10:52 | 0 | 1 | ft | Metals | Thallium | T | 1.0 U | 1 | 0.5 | U | ug/L | Wet | No | 2 | EPA 200.8 | 3.9 | 1276319 | 194007 | NAD83 | WA-N NAD83 | Stainless Steel Spoon | 7440-28-0 | 1140 | RARE_PLOT_1 | RARE_PLOT_1_SW_FD | RARE_PLOT_1_SW | No | Acceptable for all uses | LDW AOC3 Task 2 Ph2 In-waterway SW
RARE Arsenic Accum 2017 | RARE Arsenic Accumulation in Clams | RARE_PLOT_1 | RARE_PLOT_1_SW_FD | dup of whole water sample collected 1 ft above sediment at low conc As plot | Surface water | FD | RARE_PLOT_1_SW | 2015-10-26 10:52 | 0 | 1 | ft | Metals | Vanadium | T | 5.0 U | 5 | 2.5 | U | ug/L | Wet | No | 2 | EPA 200.8 | 3.9 | 1276319 | 194007 | NAD83 | WA-N NAD83 | Stainless Steel Spoon | 7440-62-2 | 1155 | RARE_PLOT_1 | RARE_PLOT_1_SW_FD | RARE_PLOT_1_SW | No | Acceptable for all uses | LDW AOC3 Task 2 Ph2 In-waterway SW
RARE Arsenic Accum 2017 | RARE Arsenic Accumulation in Clams | RARE_PLOT_1 | RARE_PLOT_1_SW_FD | dup of whole water sample collected 1 ft above sediment at low conc As plot | Surface water | FD | RARE_PLOT_1_SW | 2015-10-26 10:52 | 0 | 1 | ft | Metals | Zinc | T | 8.0 | 8 | 8 |  | ug/L | Wet | Yes | 2 | EPA 200.8 | 3.9 | 1276319 | 194007 | NAD83 | WA-N NAD83 | Stainless Steel Spoon | 7440-66-6 | 1160 | RARE_PLOT_1 | RARE_PLOT_1_SW_FD | RARE_PLOT_1_SW | No | Acceptable for all uses | LDW AOC3 Task 2 Ph2 In-waterway SW
RARE Arsenic Accum 2017 | RARE Arsenic Accumulation in Clams | RARE_PLOT_1 | RARE_PLOT_1_SW_FD | dup of whole water sample collected 1 ft above sediment at low conc As plot | Surface water | FD | RARE_PLOT_1_SW | 2015-10-26 10:52 | 0 | 1 | ft | Conventionals | Hardness | T | 259 | 259 | 259 |  | mg/L | Wet | Yes | 3 | EPA 200.7 | 3.9 | 1276319 | 194007 | NAD83 | WA-N NAD83 | Stainless Steel Spoon | HARDNESS | 17080 | RARE_PLOT_1 | RARE_PLOT_1_SW_FD | RARE_PLOT_1_SW | No | Acceptable for all uses | LDW AOC3 Task 2 Ph2 In-waterway SW
RARE Arsenic Accum 2017 | RARE Arsenic Accumulation in Clams | RARE_PLOT_2 | RARE_PLOT_2_SW | whole water sample collected 1 ft above sediment at high conc As plot | Surface water | N |  | 2015-10-26 11:11 | 0 | 1 | ft | Metals | Aluminum | T | 161 J | 161 | 161 | J | ug/L | Wet | Yes | 3 | EPA 200.7 | 3.8 | 1276088 | 194799 | NAD83 | WA-N NAD83 | Stainless Steel Spoon | 7429-90-5 | 1005 | RARE_PLOT_2 | RARE_PLOT_2_SW |  | No | Acceptable for all uses | LDW AOC3 Task 2 Ph2 In-waterway SW
RARE Arsenic Accum 2017 | RARE Arsenic Accumulation in Clams | RARE_PLOT_2 | RARE_PLOT_2_SW | whole water sample collected 1 ft above sediment at high conc As plot | Surface water | N |  | 2015-10-26 11:11 | 0 | 1 | ft | Metals | Antimony | T | 2.0 U | 2 | 1 | U | ug/L | Wet | No | 2 | EPA 200.8 | 3.8 | 1276088 | 194799 | NAD83 | WA-N NAD83 | Stainless Steel Spoon | 7440-36-0 | 1010 | RARE_PLOT_2 | RARE_PLOT_2_SW |  | No | Acceptable for all uses | LDW AOC3 Task 2 Ph2 In-waterway SW
RARE Arsenic Accum 2017 | RARE Arsenic Accumulation in Clams | RARE_PLOT_2 | RARE_PLOT_2_SW | whole water sample collected 1 ft above sediment at high conc As plot | Surface water | N |  | 2015-10-26 11:11 | 0 | 1 | ft | Metals | Arsenic | T | 2.0 | 2 | 2 |  | ug/L | Wet | Yes | 2 | EPA 200.8 | 3.8 | 1276088 | 194799 | NAD83 | WA-N NAD83 | Stainless Steel Spoon | 7440-38-2 | 1015 | RARE_PLOT_2 | RARE_PLOT_2_SW |  | No | Acceptable for all uses | LDW AOC3 Task 2 Ph2 In-waterway SW
RARE Arsenic Accum 2017 | RARE Arsenic Accumulation in Clams | RARE_PLOT_2 | RARE_PLOT_2_SW | whole water sample collected 1 ft above sediment at high conc As plot | Surface water | N |  | 2015-10-26 11:11 | 0 | 1 | ft | Metals | Barium | T | 10.7 | 10.7 | 10.7 |  | ug/L | Wet | Yes | 3 | EPA 200.8 | 3.8 | 1276088 | 194799 | NAD83 | WA-N NAD83 | Stainless Steel Spoon | 7440-39-3 | 1025 | RARE_PLOT_2 | RARE_PLOT_2_SW |  | No | Acceptable for all uses | LDW AOC3 Task 2 Ph2 In-waterway SW
RARE Arsenic Accum 2017 | RARE Arsenic Accumulation in Clams | RARE_PLOT_2 | RARE_PLOT_2_SW | whole water sample collected 1 ft above sediment at high conc As plot | Surface water | N |  | 2015-10-26 11:11 | 0 | 1 | ft | Metals | Beryllium | T | 1.0 U | 1 | 0.5 | U | ug/L | Wet | No | 2 | EPA 200.8 | 3.8 | 1276088 | 194799 | NAD83 | WA-N NAD83 | Stainless Steel Spoon | 7440-41-7 | 1030 | RARE_PLOT_2 | RARE_PLOT_2_SW |  | No | Acceptable for all uses | LDW AOC3 Task 2 Ph2 In-waterway SW
RARE Arsenic Accum 2017 | RARE Arsenic Accumulation in Clams | RARE_PLOT_2 | RARE_PLOT_2_SW | whole water sample collected 1 ft above sediment at high conc As plot | Surface water | N |  | 2015-10-26 11:11 | 0 | 1 | ft | Metals | Cadmium | T | 1.0 U | 1 | 0.5 | U | ug/L | Wet | No | 2 | EPA 200.8 | 3.8 | 1276088 | 194799 | NAD83 | WA-N NAD83 | Stainless Steel Spoon | 7440-43-9 | 1035 | RARE_PLOT_2 | RARE_PLOT_2_SW |  | No | Acceptable for all uses | LDW AOC3 Task 2 Ph2 In-waterway SW
RARE Arsenic Accum 2017 | RARE Arsenic Accumulation in Clams | RARE_PLOT_2 | RARE_PLOT_2_SW | whole water sample collected 1 ft above sediment at high conc As plot | Surface water | N |  | 2015-10-26 11:11 | 0 | 1 | ft | Metals | Calcium | T | 23,300 | 23300 | 23300 |  | ug/L | Wet | Yes | 3 | EPA 200.7 | 3.8 | 1276088 | 194799 | NAD83 | WA-N NAD83 | Stainless Steel Spoon | 7440-70-2 | 1040 | RARE_PLOT_2 | RARE_PLOT_2_SW |  | No | Acceptable for all uses | LDW AOC3 Task 2 Ph2 In-waterway SW
RARE Arsenic Accum 2017 | RARE Arsenic Accumulation in Clams | RARE_PLOT_2 | RARE_PLOT_2_SW | whole water sample collected 1 ft above sediment at high conc As plot | Surface water | N |  | 2015-10-26 11:11 | 0 | 1 | ft | Metals | Chromium | T | 0.57 J | 0.57 | 0.57 | J | ug/L | Wet | Yes | 2 | EPA 200.8 | 3.8 | 1276088 | 194799 | NAD83 | WA-N NAD83 | Stainless Steel Spoon | 7440-47-3 | 1045 | RARE_PLOT_2 | RARE_PLOT_2_SW |  | No | Acceptable for all uses | LDW AOC3 Task 2 Ph2 In-waterway SW
RARE Arsenic Accum 2017 | RARE Arsenic Accumulation in Clams | RARE_PLOT_2 | RARE_PLOT_2_SW | whole water sample collected 1 ft above sediment at high conc As plot | Surface water | N |  | 2015-10-26 11:11 | 0 | 1 | ft | Metals | Cobalt | T | 0.13 J | 0.13 | 0.13 | J | ug/L | Wet | Yes | 2 | EPA 200.8 | 3.8 | 1276088 | 194799 | NAD83 | WA-N NAD83 | Stainless Steel Spoon | 7440-48-4 | 1060 | RARE_PLOT_2 | RARE_PLOT_2_SW |  | No | Acceptable for all uses | LDW AOC3 Task 2 Ph2 In-waterway SW
RARE Arsenic Accum 2017 | RARE Arsenic Accumulation in Clams | RARE_PLOT_2 | RARE_PLOT_2_SW | whole water sample collected 1 ft above sediment at high conc As plot | Surface water | N |  | 2015-10-26 11:11 | 0 | 1 | ft | Metals | Copper | T | 2.2 | 2.2 | 2.2 |  | ug/L | Wet | Yes | 2 | EPA 200.8 | 3.8 | 1276088 | 194799 | NAD83 | WA-N NAD83 | Stainless Steel Spoon | 7440-50-8 | 1065 | RARE_PLOT_2 | RARE_PLOT_2_SW |  | No | Acceptable for all uses | LDW AOC3 Task 2 Ph2 In-waterway SW
RARE Arsenic Accum 2017 | RARE Arsenic Accumulation in Clams | RARE_PLOT_2 | RARE_PLOT_2_SW | whole water sample collected 1 ft above sediment at high conc As plot | Surface water | N |  | 2015-10-26 11:11 | 0 | 1 | ft | Metals | Iron | T | 1,190 | 1190 | 1190 |  | ug/L | Wet | Yes | 3 | EPA 200.7 | 3.8 | 1276088 | 194799 | NAD83 | WA-N NAD83 | Stainless Steel Spoon | 7439-89-6 | 1070 | RARE_PLOT_2 | RARE_PLOT_2_SW |  | No | Acceptable for all uses | LDW AOC3 Task 2 Ph2 In-waterway SW
RARE Arsenic Accum 2017 | RARE Arsenic Accumulation in Clams | RARE_PLOT_2 | RARE_PLOT_2_SW | whole water sample collected 1 ft above sediment at high conc As plot | Surface water | N |  | 2015-10-26 11:11 | 0 | 1 | ft | Metals | Lead | T | 1.0 U | 1 | 0.5 | U | ug/L | Wet | No | 2 | EPA 200.8 | 3.8 | 1276088 | 194799 | NAD83 | WA-N NAD83 | Stainless Steel Spoon | 7439-92-1 | 1075 | RARE_PLOT_2 | RARE_PLOT_2_SW |  | No | Acceptable for all uses | LDW AOC3 Task 2 Ph2 In-waterway SW
RARE Arsenic Accum 2017 | RARE Arsenic Accumulation in Clams | RARE_PLOT_2 | RARE_PLOT_2_SW | whole water sample collected 1 ft above sediment at high conc As plot | Surface water | N |  | 2015-10-26 11:11 | 0 | 1 | ft | Metals | Magnesium | T | 44,800 | 44800 | 44800 |  | ug/L | Wet | Yes | 3 | EPA 200.7 | 3.8 | 1276088 | 194799 | NAD83 | WA-N NAD83 | Stainless Steel Spoon | 7439-95-4 | 1080 | RARE_PLOT_2 | RARE_PLOT_2_SW |  | No | Acceptable for all uses | LDW AOC3 Task 2 Ph2 In-waterway SW
RARE Arsenic Accum 2017 | RARE Arsenic Accumulation in Clams | RARE_PLOT_2 | RARE_PLOT_2_SW | whole water sample collected 1 ft above sediment at high conc As plot | Surface water | N |  | 2015-10-26 11:11 | 0 | 1 | ft | Metals | Manganese | T | 59.4 | 59.4 | 59.4 |  | ug/L | Wet | Yes | 3 | EPA 200.8 | 3.8 | 1276088 | 194799 | NAD83 | WA-N NAD83 | Stainless Steel Spoon | 7439-96-5 | 1085 | RARE_PLOT_2 | RARE_PLOT_2_SW |  | No | Acceptable for all uses | LDW AOC3 Task 2 Ph2 In-waterway SW
RARE Arsenic Accum 2017 | RARE Arsenic Accumulation in Clams | RARE_PLOT_2 | RARE_PLOT_2_SW | whole water sample collected 1 ft above sediment at high conc As plot | Surface water | N |  | 2015-10-26 11:11 | 0 | 1 | ft | Metals | Nickel | T | 0.65 J | 0.65 | 0.65 | J | ug/L | Wet | Yes | 2 | EPA 200.8 | 3.8 | 1276088 | 194799 | NAD83 | WA-N NAD83 | Stainless Steel Spoon | 7440-02-0 | 1105 | RARE_PLOT_2 | RARE_PLOT_2_SW |  | No | Acceptable for all uses | LDW AOC3 Task 2 Ph2 In-waterway SW
RARE Arsenic Accum 2017 | RARE Arsenic Accumulation in Clams | RARE_PLOT_2 | RARE_PLOT_2_SW | whole water sample collected 1 ft above sediment at high conc As plot | Surface water | N |  | 2015-10-26 11:11 | 0 | 1 | ft | Metals | Potassium | T | 14,600 | 14600 | 14600 |  | ug/L | Wet | Yes | 3 | EPA 200.7 | 3.8 | 1276088 | 194799 | NAD83 | WA-N NAD83 | Stainless Steel Spoon | 7440-09-7 | 1110 | RARE_PLOT_2 | RARE_PLOT_2_SW |  | No | Acceptable for all uses | LDW AOC3 Task 2 Ph2 In-waterway SW
RARE Arsenic Accum 2017 | RARE Arsenic Accumulation in Clams | RARE_PLOT_2 | RARE_PLOT_2_SW | whole water sample collected 1 ft above sediment at high conc As plot | Surface water | N |  | 2015-10-26 11:11 | 0 | 1 | ft | Metals | Selenium | T | 2.2 J | 2.2 | 2.2 | J | ug/L | Wet | Yes | 2 | EPA 200.8 | 3.8 | 1276088 | 194799 | NAD83 | WA-N NAD83 | Stainless Steel Spoon | 7782-49-2 | 1115 | RARE_PLOT_2 | RARE_PLOT_2_SW |  | No | Acceptable for all uses | LDW AOC3 Task 2 Ph2 In-waterway SW
RARE Arsenic Accum 2017 | RARE Arsenic Accumulation in Clams | RARE_PLOT_2 | RARE_PLOT_2_SW | whole water sample collected 1 ft above sediment at high conc As plot | Surface water | N |  | 2015-10-26 11:11 | 0 | 1 | ft | Metals | Silver | T | 1.0 U | 1 | 0.5 | U | ug/L | Wet | No | 2 | EPA 200.8 | 3.8 | 1276088 | 194799 | NAD83 | WA-N NAD83 | Stainless Steel Spoon | 7440-22-4 | 1125 | RARE_PLOT_2 | RARE_PLOT_2_SW |  | No | Acceptable for all uses | LDW AOC3 Task 2 Ph2 In-waterway SW
RARE Arsenic Accum 2017 | RARE Arsenic Accumulation in Clams | RARE_PLOT_2 | RARE_PLOT_2_SW | whole water sample collected 1 ft above sediment at high conc As plot | Surface water | N |  | 2015-10-26 11:11 | 0 | 1 | ft | Metals | Sodium | T | 395,000 | 395000 | 395000 |  | ug/L | Wet | Yes | 3 | EPA 200.7 | 3.8 | 1276088 | 194799 | NAD83 | WA-N NAD83 | Stainless Steel Spoon | 7440-23-5 | 1130 | RARE_PLOT_2 | RARE_PLOT_2_SW |  | No | Acceptable for all uses | LDW AOC3 Task 2 Ph2 In-waterway SW
RARE Arsenic Accum 2017 | RARE Arsenic Accumulation in Clams | RARE_PLOT_2 | RARE_PLOT_2_SW | whole water sample collected 1 ft above sediment at high conc As plot | Surface water | N |  | 2015-10-26 11:11 | 0 | 1 | ft | Metals | Thallium | T | 1.0 U | 1 | 0.5 | U | ug/L | Wet | No | 2 | EPA 200.8 | 3.8 | 1276088 | 194799 | NAD83 | WA-N NAD83 | Stainless Steel Spoon | 7440-28-0 | 1140 | RARE_PLOT_2 | RARE_PLOT_2_SW |  | No | Acceptable for all uses | LDW AOC3 Task 2 Ph2 In-waterway SW
RARE Arsenic Accum 2017 | RARE Arsenic Accumulation in Clams | RARE_PLOT_2 | RARE_PLOT_2_SW | whole water sample collected 1 ft above sediment at high conc As plot | Surface water | N |  | 2015-10-26 11:11 | 0 | 1 | ft | Metals | Vanadium | T | 5.0 U | 5 | 2.5 | U | ug/L | Wet | No | 2 | EPA 200.8 | 3.8 | 1276088 | 194799 | NAD83 | WA-N NAD83 | Stainless Steel Spoon | 7440-62-2 | 1155 | RARE_PLOT_2 | RARE_PLOT_2_SW |  | No | Acceptable for all uses | LDW AOC3 Task 2 Ph2 In-waterway SW
RARE Arsenic Accum 2017 | RARE Arsenic Accumulation in Clams | RARE_PLOT_2 | RARE_PLOT_2_SW | whole water sample collected 1 ft above sediment at high conc As plot | Surface water | N |  | 2015-10-26 11:11 | 0 | 1 | ft | Metals | Zinc | T | 5.8 | 5.8 | 5.8 |  | ug/L | Wet | Yes | 2 | EPA 200.8 | 3.8 | 1276088 | 194799 | NAD83 | WA-N NAD83 | Stainless Steel Spoon | 7440-66-6 | 1160 | RARE_PLOT_2 | RARE_PLOT_2_SW |  | No | Acceptable for all uses | LDW AOC3 Task 2 Ph2 In-waterway SW
RARE Arsenic Accum 2017 | RARE Arsenic Accumulation in Clams | RARE_PLOT_2 | RARE_PLOT_2_SW | whole water sample collected 1 ft above sediment at high conc As plot | Surface water | N |  | 2015-10-26 11:11 | 0 | 1 | ft | Conventionals | Hardness | T | 243 | 243 | 243 |  | mg/L | Wet | Yes | 3 | EPA 200.7 | 3.8 | 1276088 | 194799 | NAD83 | WA-N NAD83 | Stainless Steel Spoon | HARDNESS | 17080 | RARE_PLOT_2 | RARE_PLOT_2_SW |  | No | Acceptable for all uses | LDW AOC3 Task 2 Ph2 In-waterway SW
RARE Arsenic Accum 2017 | RARE Arsenic Accumulation in Clams | RARE_PLOT_2 | RARE_PLOT_2_SW_FD | dup of whole water sample collected 1 ft above sediment at high conc As plot | Surface water | FD | RARE_PLOT_2_SW | 2015-10-26 11:11 | 0 | 1 | ft | Metals | Aluminum | T | 165 J | 165 | 165 | J | ug/L | Wet | Yes | 3 | EPA 200.7 | 3.8 | 1276088 | 194799 | NAD83 | WA-N NAD83 | Stainless Steel Spoon | 7429-90-5 | 1005 | RARE_PLOT_2 | RARE_PLOT_2_SW_FD | RARE_PLOT_2_SW | No | Acceptable for all uses | LDW AOC3 Task 2 Ph2 In-waterway SW
RARE Arsenic Accum 2017 | RARE Arsenic Accumulation in Clams | RARE_PLOT_2 | RARE_PLOT_2_SW_FD | dup of whole water sample collected 1 ft above sediment at high conc As plot | Surface water | FD | RARE_PLOT_2_SW | 2015-10-26 11:11 | 0 | 1 | ft | Metals | Antimony | T | 2.0 U | 2 | 1 | U | ug/L | Wet | No | 2 | EPA 200.8 | 3.8 | 1276088 | 194799 | NAD83 | WA-N NAD83 | Stainless Steel Spoon | 7440-36-0 | 1010 | RARE_PLOT_2 | RARE_PLOT_2_SW_FD | RARE_PLOT_2_SW | No | Acceptable for all uses | LDW AOC3 Task 2 Ph2 In-waterway SW
RARE Arsenic Accum 2017 | RARE Arsenic Accumulation in Clams | RARE_PLOT_2 | RARE_PLOT_2_SW_FD | dup of whole water sample collected 1 ft above sediment at high conc As plot | Surface water | FD | RARE_PLOT_2_SW | 2015-10-26 11:11 | 0 | 1 | ft | Metals | Arsenic | T | 2.0 | 2 | 2 |  | ug/L | Wet | Yes | 2 | EPA 200.8 | 3.8 | 1276088 | 194799 | NAD83 | WA-N NAD83 | Stainless Steel Spoon | 7440-38-2 | 1015 | RARE_PLOT_2 | RARE_PLOT_2_SW_FD | RARE_PLOT_2_SW | No | Acceptable for all uses | LDW AOC3 Task 2 Ph2 In-waterway SW
RARE Arsenic Accum 2017 | RARE Arsenic Accumulation in Clams | RARE_PLOT_2 | RARE_PLOT_2_SW_FD | dup of whole water sample collected 1 ft above sediment at high conc As plot | Surface water | FD | RARE_PLOT_2_SW | 2015-10-26 11:11 | 0 | 1 | ft | Metals | Barium | T | 10.3 | 10.3 | 10.3 |  | ug/L | Wet | Yes | 3 | EPA 200.8 | 3.8 | 1276088 | 194799 | NAD83 | WA-N NAD83 | Stainless Steel Spoon | 7440-39-3 | 1025 | RARE_PLOT_2 | RARE_PLOT_2_SW_FD | RARE_PLOT_2_SW | No | Acceptable for all uses | LDW AOC3 Task 2 Ph2 In-waterway SW
RARE Arsenic Accum 2017 | RARE Arsenic Accumulation in Clams | RARE_PLOT_2 | RARE_PLOT_2_SW_FD | dup of whole water sample collected 1 ft above sediment at high conc As plot | Surface water | FD | RARE_PLOT_2_SW | 2015-10-26 11:11 | 0 | 1 | ft | Metals | Beryllium | T | 1.0 U | 1 | 0.5 | U | ug/L | Wet | No | 2 | EPA 200.8 | 3.8 | 1276088 | 194799 | NAD83 | WA-N NAD83 | Stainless Steel Spoon | 7440-41-7 | 1030 | RARE_PLOT_2 | RARE_PLOT_2_SW_FD | RARE_PLOT_2_SW | No | Acceptable for all uses | LDW AOC3 Task 2 Ph2 In-waterway SW
RARE Arsenic Accum 2017 | RARE Arsenic Accumulation in Clams | RARE_PLOT_2 | RARE_PLOT_2_SW_FD | dup of whole water sample collected 1 ft above sediment at high conc As plot | Surface water | FD | RARE_PLOT_2_SW | 2015-10-26 11:11 | 0 | 1 | ft | Metals | Cadmium | T | 1.0 U | 1 | 0.5 | U | ug/L | Wet | No | 2 | EPA 200.8 | 3.8 | 1276088 | 194799 | NAD83 | WA-N NAD83 | Stainless Steel Spoon | 7440-43-9 | 1035 | RARE_PLOT_2 | RARE_PLOT_2_SW_FD | RARE_PLOT_2_SW | No | Acceptable for all uses | LDW AOC3 Task 2 Ph2 In-waterway SW
RARE Arsenic Accum 2017 | RARE Arsenic Accumulation in Clams | RARE_PLOT_2 | RARE_PLOT_2_SW_FD | dup of whole water sample collected 1 ft above sediment at high conc As plot | Surface water | FD | RARE_PLOT_2_SW | 2015-10-26 11:11 | 0 | 1 | ft | Metals | Calcium | T | 23,300 | 23300 | 23300 |  | ug/L | Wet | Yes | 3 | EPA 200.7 | 3.8 | 1276088 | 194799 | NAD83 | WA-N NAD83 | Stainless Steel Spoon | 7440-70-2 | 1040 | RARE_PLOT_2 | RARE_PLOT_2_SW_FD | RARE_PLOT_2_SW | No | Acceptable for all uses | LDW AOC3 Task 2 Ph2 In-waterway SW
RARE Arsenic Accum 2017 | RARE Arsenic Accumulation in Clams | RARE_PLOT_2 | RARE_PLOT_2_SW_FD | dup of whole water sample collected 1 ft above sediment at high conc As plot | Surface water | FD | RARE_PLOT_2_SW | 2015-10-26 11:11 | 0 | 1 | ft | Metals | Chromium | T | 0.080 J | 0.08 | 0.08 | J | ug/L | Wet | Yes | 2 | EPA 200.8 | 3.8 | 1276088 | 194799 | NAD83 | WA-N NAD83 | Stainless Steel Spoon | 7440-47-3 | 1045 | RARE_PLOT_2 | RARE_PLOT_2_SW_FD | RARE_PLOT_2_SW | No | Acceptable for all uses | LDW AOC3 Task 2 Ph2 In-waterway SW
RARE Arsenic Accum 2017 | RARE Arsenic Accumulation in Clams | RARE_PLOT_2 | RARE_PLOT_2_SW_FD | dup of whole water sample collected 1 ft above sediment at high conc As plot | Surface water | FD | RARE_PLOT_2_SW | 2015-10-26 11:11 | 0 | 1 | ft | Metals | Cobalt | T | 0.13 J | 0.13 | 0.13 | J | ug/L | Wet | Yes | 2 | EPA 200.8 | 3.8 | 1276088 | 194799 | NAD83 | WA-N NAD83 | Stainless Steel Spoon | 7440-48-4 | 1060 | RARE_PLOT_2 | RARE_PLOT_2_SW_FD | RARE_PLOT_2_SW | No | Acceptable for all uses | LDW AOC3 Task 2 Ph2 In-waterway SW
RARE Arsenic Accum 2017 | RARE Arsenic Accumulation in Clams | RARE_PLOT_2 | RARE_PLOT_2_SW_FD | dup of whole water sample collected 1 ft above sediment at high conc As plot | Surface water | FD | RARE_PLOT_2_SW | 2015-10-26 11:11 | 0 | 1 | ft | Metals | Copper | T | 2.1 | 2.1 | 2.1 |  | ug/L | Wet | Yes | 2 | EPA 200.8 | 3.8 | 1276088 | 194799 | NAD83 | WA-N NAD83 | Stainless Steel Spoon | 7440-50-8 | 1065 | RARE_PLOT_2 | RARE_PLOT_2_SW_FD | RARE_PLOT_2_SW | No | Acceptable for all uses | LDW AOC3 Task 2 Ph2 In-waterway SW
RARE Arsenic Accum 2017 | RARE Arsenic Accumulation in Clams | RARE_PLOT_2 | RARE_PLOT_2_SW_FD | dup of whole water sample collected 1 ft above sediment at high conc As plot | Surface water | FD | RARE_PLOT_2_SW | 2015-10-26 11:11 | 0 | 1 | ft | Conventionals | Hardness | T | 244 | 244 | 244 |  | mg/L | Wet | Yes | 3 | EPA 200.7 | 3.8 | 1276088 | 194799 | NAD83 | WA-N NAD83 | Stainless Steel Spoon | HARDNESS | 17080 | RARE_PLOT_2 | RARE_PLOT_2_SW_FD | RARE_PLOT_2_SW | No | Acceptable for all uses | LDW AOC3 Task 2 Ph2 In-waterway SW
Qualifiers:
C – coelution with one or more PCB congeners
EMPC – estimated maximum possible concentration
J – estimated concentration
N – tentatively identified
U – not detected at reporting limit shown

## Field reference
Descriptions for data table field names
Field name | Description
Analysis_Method | Analytical method
Basis | Physical state in which the chemistry of the sample is reported (Wet: wet weight, Dry: dry weight, NA: not applicable)
CAS_Number | Chemical abstract number (or a unique text identifier when not available)
Chemical | Chemical
Chemical_Group | Chemical group
Coordinate_Type | All populated with "WA-N NAD83" (Washington State Plane - North, North American Datum 1983)
Data_Quality | Usability of data based on AOC3 Task 2 data quality review. "Approved for all uses" indicates that all DQOs were met; "Conditional use" indicates that some DQOs were not met and results should be used with caution; "Conditional use (data quality not reviewed)" identifies data for which no data quality review was conducted.
Depth_Unit | Unit of measure for upper and lower sample depth relative to surface or mudline
Detected | Yes/no flag reflecting detection status
Fraction | Total or dissolved fraction (T - Total, D - Dissolved, N - not applicable)
Horizontal_Datum | All populated with "NAD83" (North American Datum 1983)
Lab_QC_Avg | Yes/no field for result generated by averaging laboratory replicates
Location_Code | Unique text or numerical code for location
Location_Name | Location name
Lower_Depth | Lower depth of sampling interval, as measured below surface or mudline
Matrix | Sample medium (sediment, surface water, seep water, porewater, groundwater, tissue, solids, suspended solids)
OC_Norm | Organic carbon-normalized concentration in mg/kg OC, for non-polar organic SMS chemicals.
Parent_Sample_Code | Unique text or numerical code for the parent sample associated with a duplicate
Parent_Sample_Name | Name of the parent sample associated with a duplicate
Qualifier | Interpreted qualifier based on laboratory and/or validation qualifier
Report_Value | Text version of concentration including significant figures and any applicable qualifiers
River_Mile | The rivermile associated with the sampling location (to one decimal)
Sample_Code | Unique text or numerical code for a sample
Sample_Date | Sample collection date
Sample_Desc | Descriptive details associated with a sample (if available)
Sample_Group | Unique identifier assigned in the database to a group of samples
Sample_Name | Text identification for each sample
Sample_Type | Identifies the type of field sample (N - normal, FD - field duplicate, FR - field replicate)
Sampling_Method | Sample collection method
Sig_Figs | Number of significant figures for the concentration
Sort_Order | Sort order for chemicals, used for reporting purposes
Species_common_name | Fish or shellfish species sampled
Task | Text or numerical code for sampling event/task
Task_Desc | Descriptive sampling event/task name
Tissue_Type | Fish or shellfish tissue type, such as fillet without skin, whole-body, muscle, or hepatopancreas
TOC | Total organic carbon as percent dry weight
Unit | Concentration unit
Upper_Depth | Upper depth of sampling interval, as measured below surface or mudline
Value | Concentration or reporting limit if undetected
Value_or_Half_QL | Concentration or one-half of reporting limit if undetected
X | X coordinate in Washington State Plane North NAD 83
Y | Y coordinate in Washington State Plane North NAD 83